## Sheet1
49CFR Section | Title | Section Parts | Corresponding UIC Regulation | Title | Comments
213 | Track Safety Standards | Subpart A—General 213.1 Scope of part. | TSI - L071 2008-217-EC | L071 2008-217-EC High Speed Infrastructure | L071 2008-217-EC High Speed Infrastructure is the overriding document for European track standards.
213.2 Preemptive effect.
213.3 Application.
213.4 Excepted track.
213.5 Responsibility for compliance.
|  | 213.7 Designation of qualified persons to supervise certain renewals and inspect track. | TSI Infrastructure 4.6 | 4.6 Professional competences
|  | 213.9 Classes of track: operating speed limits. | Leaflet 714 Leaflet 715-1 | 714 Classification of lines for the purpose of track maintenance 715-1 Application of digital track geometry analysis to the planning of tamping and lining/levelling work | Category I — specially built high-speed lines equipped for speeds generally equal to or greater than 250 km/h (155 mph) Category II — specially upgraded high-speed lines equipped for speeds of the order of 200 km/h (124 mph) Category III — specially upgraded high-speed lines which have special features as a result of topographical, relief or town-planning constraints, on which the speed must be adapted to each case.
|  | 213.11 Restoration or renewal of track under traffic conditions. | TSI Infrastructure 4.5 | 4.5 Maintenance rules
|  | 213.13 Measuring track not under load. | Leaflet 715-1 | 715-1 Application of digital track geometry analysis to the planning of tamping and lining/levelling work
213.15 Penalties.
213.17 Waivers.
213.19 Information collection.
213 | Track Safety Standards | Subpart B—Roadbed 213.31 Scope. | Leaflet 719 | 719 Earthworks and track bed construction for railway lines | GAP: European TSI's regulate gradients as follows: TSI Infrastructure 4.2.5. Maximum rising and falling gradients TSI Rolling stock 4.2.3.6. maximum gradients 4.2.4.7 Brake performance on steep gradients
213.33 Drainage.
213.37 Vegetation.
213 | Track Safety Standards | Subpart C—Track Geometry 213.51 Scope. | TSI Infrastructure 4.2.10. | 4.2.10. Track Geometrical Quality and limits on isolated defects 4.2.10.1. Introduction 4.2.10.2. Definitions 4.2.10.3. Intermediate action, interventions, and alert limits 4.2.10.4. Immediate action limit 4.2.10.4.1. Track twist - isolated defects - zero to peak value
|  | 213.53 Gage. | Leaflet 710 TSI Infrastructure 4.2.9.3.1 4.2.10.4.2. 4.2.3. TSI Rolling Stock 4.2.3.1. 4.2.3.3. | 710 Minimum track gauge in curves 4.2.9.3.1. Minimum values of mean track gauge 4.2.10.4.2 Variation of gauge — isolated defects — nominal gauge to peak value 4.2.3. minimum infrastructure gauge 4.2.3.1. kinematic gauge 4.2.3.3. Rolling stock parameters which influence ground based train monitoring systems
|  | 213.55 Alinement. | EN 13848-1:2003 | EN 13848-1:2003 Railway applications — Track — Track geometry quality — Part 1: Characterisation of track geometry
|  | 213.57 Curves; elevation and speed limitations. | TSI Rolling Stock 4.2.3.7 TSI Infrastructure 4.2.25.3 | 4.2.3.7 Minimum curve radius 4.2.25.3 Radius of curvature
|  | 213.59 Elevation of curved track; runoff. | TSI Infrastructure 4.2.8. | 4.2.8 cant deficiency
|  | 213.63 Track surface. | EN 13674-1:2003 TSI Infrastructure 4.2.10 | EN 13674-1:2003 Railway applications — Track — Rail — Part 1: Vignole railway rails 46 kg/m and above 4.2.10 Track geometrical quality and limits on isolated defects | GAP: EN sited here specifies rail section, which is an AAR standard in the US.
213 | Track Safety Standards | Subpart D—Track Structure 213.101 Scope. |  |  | GAP: European TSI's regulate track resistance (strength) as follows: TSI Infrastructure: 4.2.13 track resistance TSI Rolling stock 4.2.3.2 Static axle load 4.2.4.5. Eddy current brake
|  | 213.103 Ballast; general. | Leaflet 719 TSI Rolling Stock 4.2.3.11 | 719 Earthworks and track bed construction for railway lines 4.2.3.11 Aerodynamic effects on ballast | OPEN: Ballast pickup is an open point
|  | 213.109 Crossties. | Leaflet 713 | 713 Design of monoblock concrete sleepers
213.110 Gage restraint measurement systems.
|  | 213.113 Defective rails. | Leaflet 712 | 712 Rail defects
|  | 213.115 Rail end mismatch. | Leaflet 715-2 | 715-2 Recommendations for management of rails
213.118—Continuous Welded Rail (CWR); Plan Review and Approval
213.119 Continuous welded rail (CWR); general.
213.121 Rail joints.
213.122 Torch cut rail.
213.123 Tie plates.
|  | 213.127 Rail fastening systems. | EN 13146-1:2002 SC 1 WG 17 EN 13481-1:2002 Directives: M/275 (96/48/EC - C 68 2006-03-21) M/275 (96/48/EC – C 332 2006-12-30) M/275 (96/48/EC - C 68 2006-03-21) M/275 (96/48/EC – C 332 2006-12-30) M/275 (96/48/EC - C 68 2006-03-21) M/275 (96/48/EC – C 332 2006-12-30) M/275 (96/48/EC – to be cited in OJEU) | EN 13146-1:2002 Track-Test methods for fastening systems - Part1: Determination of longitudinal rail restraing EN 13481-1:2002 Railway applications - Track - Performance requirements for fastening systems - Part 1: Definitions Directive(s): M/275 (96/48/EC - C 68 2006-03-21) Directive(s): M/275 (96/48/EC – C 332 2006-12-30) Part 2: Fastening systems for concrete sleepers Directive(s): M/275 (96/48/EC - C 68 2006-03-21) Directive(s): M/275 (96/48/EC – C 332 2006-12-30) Part 3: Fastening systems for wood sleepers Part 4: Fastening systems for steel sleepers Part 5: Fastening systems for slab track Directive(s): M/275 (96/48/EC - C 68 2006-03-21) Directive(s): M/275 (96/48/EC – C 332 2006-12-30) Part 6: Special fastening systems for attenuation of vibration Part 8: Fastening systems for track with heavy axle loads Directive(s): M/275 (96/48/EC – to be cited in OJEU)
|  | 213.133 Turnouts and track crossings generally. | SC 1 WG 17 EN 13481-1:2002 | EN 13481-7:2002 Railway applications - Track - Performance requirements for fastening systems - Part 7: Special fastening systems for switches and crossing and check rails
|  | 213.135 Switches. | 716 SC 1 WG 17 EN 13481-1:2002 EN 13232-4:2005 EN 13232-5:2005 EN 13232-6:2005 EN 13232-7:2006 EN 13232-9:2006 TSI Infrastructure 4.2.12 | 716 Maximum permissible wear profiles for switches EN 13481-7:2002 Railway applications - Track - Performance requirements for fastening systems - Part 7: Special fastening systems for switches and crossing and check rails EN 13232-4:2005 Railway applications — Track — Switches and crossings — Part 4: Actuation, locking and detection EN 13232-5:2005 Railway applications — Track — Switches and crossings — Part 5: Switches EN 13232-6:2005 Railway applications — Track — Switches and crossings — Part 6: Fixed common and obtuse crossings EN 13232-7:2006 Railway applications — Track — Switches and crossings — Part 7: Crossings with moveable parts EN 13232-9:2006 Railway applications — Track — Switches and crossings — Part 9: Layouts 4.2.12. Switches and crossings
213.137 Frogs.
213.139 Spring rail frogs.
213.141 Self-guarded frogs.
213.143 Frog guard rails and guard faces; gage.
213 | Track Safety Standards | Subpart E—Track Appliances and Track- Related Devices 213.201 Scope.
213.205 Derails
213 | Track Safety Standards | Subpart F—Inspection 213.231 Scope. | EN 13146-1:2002 Directives: M/275(96/48/EC - to be cited in OJEU) | EN 13146-1:2002 Railway applications - Track - Test methods for fastening systems - Part 1: Determination of longitudinal rail restraint Directive(s): M/275(96/48/EC - to be cited in OJEU) - Part 2: Determination of torsional resistance - Part 3: Determination of attenuation of impact loads - Part 4: Effect of repeated loading Directive(s): M/275 (96/48/EC - to be cited in OJEU) Directive(s): M/275 (96/48/EC - To be cited in OJEU) - Part 5: Determination of electrical resistance Directive(s): M/275 ( 96/48/EC – To be cited in OJEU) - Part 6: Effect of severe environmental conditions - Part 7: Determination of clamping force - Part 8: In service testing Directive(s): M/275 (96/48/EC - To be cited in OJEU)
|  | 213.233 Track inspections. | EN 13231-3:2006 | EN 13231-3:2006 Track - Acceptance of works - Part 3: Acceptance of rail grinding, milling and planing work in track
213.235 Inspection of switches, track crossings, and lift rail assemblies or other transition devices on moveable bridges.
213.237 Inspection of rail.
213.239 Special inspections.
213.241 Inspection records.
213 | Track Safety Standards | Subpart G—Train Operations at Track Classes 6 and Higher 213.301 Scope of subpart. | Leaflet 734 TSI Infrastructure 4.2.16 4.2.17 4.2.18 4.2.14.7 | 734 Adaptation of safety installations to high-speed requirements 4.2.16 Maximum pressure variation in tunnels 4.2.17 Effects of crosswinds 4.2.18 Electrical characteristics 4.2.14.7 Aerodynamic actions from passing trains on line side structures | GAP: UIC standards listed here may not have a counterpart in FRA regs.
213.303 Responsibility for compliance.
|  | 213.305 Designation of qualified individuals; general qualifications. | TSI Infrastructure 4.6 | 4.6 Professional competences
|  | 213.307 Class of track: operating speed limits. | TSI - L071 2008-217-EC | L071 2008-217-EC High Speed Infrastructure | Category I — specially built high-speed lines equipped for speeds generally equal to or greater than 250 km/h (155 mph) Category II — specially upgraded high-speed lines equipped for speeds of the order of 200 km/h (124 mph) Category III — specially upgraded high-speed lines which have special features as a result of topographical, relief or town-planning constraints, on which the speed must be adapted to each case.
213.309 Restoration or renewal of track under traffic conditions.
213.311 Measuring track not under load.
213.317 Waivers.
213.319 Drainage.
213.321 Vegetation.
|  | 213.323 Track gage. | TSI Infrastructure 4.2.2 4.2.3 | 4.2.2 Nominal track gauge 4.2.3 Minimum infrastructure gauge
|  | 213.327 Alinement. | TSI Infrastructure 4.2.4 | 4.2.4 Distance between track centres
|  | 213.329 Curves, elevation and speed limitations. | TSI Infrastructure 4.2.5 4.2.6 4.2.7 4.2.8 4.2.9 | 4.2.5 Maximum rising and falling gradients 4.2.6 Minimum radius of curvature 4.2.7 Track cant 4.2.8 Cant deficiency 4.2.9 Equivalent conicity
|  | 213.331 Track surface. | TSI Infrastructure 4.2.10 4.2.11 5.3.1 | 4.2.10 Track geometrical quality and limits on isolated defects 4.2.11 Rail inclination 5.3.1 Railhead profile
|  | 213.332 Combined Alinement and Surface Deviations | TSI Infrastructure 4.2.10 | 4.2.10 Track geometrical quality and limits on isolated defects
|  | 213.333 Automated vehicle inspection systems. | Leaflet 715-1 | 715-1 Application of digital track geometry analysis to the planning of tamping and lining/levelling work
|  | 213.334 Ballast; general. | Leaflet 719 TSI Rolling Stock 4.2.3.11 | 719 Earthworks and track bed construction for railway lines 4.2.3.11 Aerodynamic effects on ballast | OPEN: Ballast pickup is an open point
|  | 213.335 Crossties. | Leaflet 713 EN 13230-1:2002 EN 13481-1:2002 EN 13481-2:2002 EN 13481-5:2002 | 713 Design of monoblock concrete sleepers EN 13230-1:2002 Railway applications — Track — Concrete sleepers and bearers — Part 1: General requirements Railway applications — Track — Performance requirements for fastening systems — Part 1: Definitions Railway applications — Track — Performance requirements for fastening systems — Part2: Fastening systems for concrete sleepers Railway applications — Track — Performance requirements for fastening systems — Part5: Fastening systems for slab track
|  | 213.337 Defective rails. | Leaflet 712 | 712 Rail defects
|  | 213.339 Inspection of rail in service. | Leaflet 715-2 | 715-2 Recommendations for management of rails
213.341 Initial inspection of new rail and welds.
213.343 Continuous welded rail (CWR).
|  | 213.345 Vehicle/Track System Qualification: | TSI Infrastructure 4.2.10 TSI Rolling Stock - 4.2.3.4 4.2.3.4.7 | 4.2.10 Track geometrical quality and limits on isolated defects 4.2.3.6 Rolling stock dynamic behaviour; 4.2.3.4.7 design values for wheel profiles
213.347 Automotive or railroad crossings at grade.
|  | 213.349 Rail end mismatch. | Leaflet 715-2 | 715-2 Recommendations for management of rails
213.351 Rail joints.
213.352 Torch cut rail.
|  | 213.353 Turnouts, crossovers, and lift rail assemblies or other transition devices on moveable bridges. | Leaflet 716 TSI Infrastructure 4.2.12- 5.3.4 4.2.14 | 716 Maximum permissible wear profiles for switches 4.2.12- 5.3.4 Switches and crossings 4.2.14. Traffic loads on structures
|  | 213.355 Frog guard rails and guard faces; gage. | EN 13674-2:2006+A1:2010 | EN 13674-2:2006 Track - Rail - Part 2: Switch and crossing rails used in conjunction with Vignole railway rails 46 kg/m and above
213.357 Derails.
|  | 213.359 Track stiffness. | TSI Infrastructure 4.2.15 - 5.3.2 4.2.13 | 4.2.15 - 5.3.2 Global track stiffness 4.2.13 track resistance | OPEN: Track stiffness is an open point
|  | 213.361 Right of way. | TSI Infrastructure 4.2.22 | 4.2.22. Access to or intrusion into line installations
213.365 Visual inspections.
213.367 Special inspections.
213.369 Inspection records.
213 | Track Safety Standards | APPENDIX A TO PART 213 —MAXIMUM ALLOWABLE CURVING SPEEDS
APPENDIX B TO PART 213 —SCHEDULE OF CIVIL PENALTIES
APPENDIX C TO PART 213 —STATEMENT OF AGENCY POLICY ON THE SAFETY OF RAILROAD BRIDGES
APPENDIX D TO PART 213—Minimally Compliant Analytical Track (MCAT) Simulations Used for Qualifying Vehicles To Operate at High Speeds and at High Cant Deficiencies
Note on D5: § 213.1 Scope of part. (a) This part prescribes minimum safety requirements for railroad track that is part of the general railroad system of transportation. The requirements prescribed in this part apply to specific track conditions existing in isolation. Therefore, a combination of track conditions, none of which individually amounts to a deviation from the requirements in this part, may require remedial action to provide for safe operations over that track. This part does not restrict a railroad from adopting and enforcing additional or more stringent requirements not inconsistent with this part. (b) Subparts A through F apply to track Classes 1 through 5. Subpart G and 213.2, 213.3, and 213.15 apply to track over which trains are operated at speeds in excess of those permitted over Class 5 track.
Note on D6: § 213.2 Preemptive effect. Under 49 U.S.C. 20106, issuance of these regulations preempts any State law, regulation, or order covering the same subject matter, except an additional or more stringent law, regulation, or order that is necessary to eliminate or reduce an essentially local safety hazard; is not incompatible with a law, regulation, or order of the United States Government; and that does not impose an unreasonable burden on interstate commerce.
Note on D7: § 213.3 Application. (a) Except as provided in paragraph (b) of this section, this part applies to all standard gage track in the general railroad system of transportation. (b) This part does not apply to track— (1) Located inside an installation which is not part of the general railroad system of transportation; or (2) Used exclusively for rapid transit operations in an urban area that are not connected with the general railroad system of transportation.
Note on D8: § 213.4 Excepted track. A track owner may designate a segment of track as excepted track provided that— (a) The segment is identified in the timetable, special instructions, general order, or other appropriate records which are available for inspection during regular business hours; (b) The identified segment is not located within 30 feet of an adjacent track which can be subjected to simultaneous use at speeds in excess of 10 miles per hour; (c) The identified segment is inspected in accordance with 213.233(c) and 213.235 at the frequency specified for Class 1 track; (d) The identified segment of track is not located on a bridge including the track approaching the bridge for 100 feet on either side, or located on a public street or highway, if railroad cars containing commodities required to be placarded by the Hazardous Materials Regulations (49 CFR part 172), are moved over the track; and (e) The railroad conducts operations on the identified segment under the following conditions: (1) No train shall be operated at speeds in excess of 10 miles per hour; (2) No occupied passenger train shall be operated; (3) No freight train shall be operated that contains more than five cars required to be placarded by the Hazardous Materials Regulations (49 CFR part 172); and (4) The gage on excepted track shall not be more than 4 feet 101⁄4 inches. This paragraph (e)(4) is applicable September 21, 1999. (f) A track owner shall advise the appropriate FRA Regional Office at least 10 days prior to removal of a segment of track from excepted status.
Note on D9: § 213.5 Responsibility for compliance. (a) Except as provided in paragraph (b) of this section, any owner of track to which this part applies who knows or has notice that the track does not comply with the requirements of this part, shall— (1) Bring the track into compliance; (2) Halt operations over that track; or (3) Operate under authority of a person designated under § 213.7(a), who has at least one year of supervisory experience in railroad track maintenance, subject to conditions set forth in this part. (b) If an owner of track to which this part applies designates a segment of track as ‘‘excepted track’’ under the provisions of § 213.4, operations may continue over that track without complying with the provisions of subparts B, C, D, and E of this part, unless otherwise expressly stated. (c) If an owner of track to which this part applies assigns responsibility for the track to another person (by lease or otherwise), written notification of the assignment shall be provided to the appropriate FRA Regional Office at least 30 days in advance of the assignment. The notification may be made by any party to that assignment, but shall be in writing and include the following— (1) The name and address of the track owner; (2) The name and address of the person to whom responsibility is assigned (assignee); (3) A statement of the exact relationship between the track owner and the assignee; (4) A precise identification of the track; (5) A statement as to the competence and ability of the assignee to carry out the duties of the track owner under this part; and (6) A statement signed by the assignee acknowledging the assignment to him of responsibility for purposes of compliance with this part. (d) The Administrator may hold the track owner or the assignee or both responsible for compliance with this part and subject to penalties under § 213.15. (e) A common carrier by railroad which is directed by the Surface Transportation Board to provide service over the track of another railroad under 49 U.S.C. 11123 is considered the owner of that track for the purposes of the application of this part during the period the directed service order remains in effect. (f) When any person, including a contractor for a railroad or track owner, performs any function required by this part, that person is required to perform that function in accordance with this part.
Note on D10: § 213.7 Designation of qualified persons to supervise certain renewals and inspect track. (a) Each track owner to which this part applies shall designate qualified persons to supervise restorations and renewals of track under traffic conditions. Each person designated shall have— (1) At least— (i) 1 year of supervisory experience in railroad track maintenance; or (ii) A combination of supervisory experience in track maintenance and training from a course in track maintenance or from a college level educational program related to track maintenance; (2) Demonstrated to the owner that he or she— (i) Knows and understands the requirements of this part; (ii) Can detect deviations from those requirements; and (iii) Can prescribe appropriate remedial action to correct or safely compensate for those deviations; and (3) Written authorization from the track owner to prescribe remedial actions to correct or safely compensate for deviations from the requirements in this part. (b) Each track owner to which this part applies shall designate qualified persons to inspect track for defects. Each person designated shall have— (1) At least— (i) 1 year of experience in railroad track inspection; or (ii) A combination of experience in track inspection and training from a course in track inspection or from a college level educational program related to track inspection; (2) Demonstrated to the owner that he or she— (i) Knows and understands the requirements of this part; (ii) Can detect deviations from those requirements; and (iii) Can prescribe appropriate remedial action to correct or safely compensate for those deviations; and (3) Written authorization from the track owner to prescribe remedial actions to correct or safely compensate for deviations from the requirements of this part, pending review by a qualified person designated under paragraph (a) of this section. (c) Persons not fully qualified to supervise certain renewals and inspect track as outlined in paragraphs (a) and (b) of this section, but with at least one year of maintenance-of-way or signal experience, may pass trains over broken rails and pull aparts provided that— (1) The track owner determines the person to be qualified and, as part of doing so, trains, examines, and re-examines the person periodically within two years after each prior examination on the following topics as they relate to the safe passage of trains over broken rails or pull aparts: rail defect identification, crosstie condition, track surface and alinement, gage restraint, rail end mismatch, joint bars, and maximum distance between rail ends over which trains may be allowed to pass. The sole purpose of the examination is to ascertain the person’s ability to effectively apply these requirements and the examination may not be used to disqualify the person from other duties. A minimum of four hours training is adequate for initial training; (2) The person deems it safe and train speeds are limited to a maximum of 10 m.p.h. over the broken rail or pull apart; (3) The person shall watch all movements over the broken rail or pull apart and be prepared to stop the train if necessary; and (4) Person(s) fully qualified under § 213.7 of this part are notified and dispatched to the location promptly for the purpose of authorizing movements and effecting temporary or permanent repairs. (d) With respect to designations under paragraphs (a), (b), and (c) of this section, each track owner shall maintain written records of— (1) Each designation in effect; (2) The basis for each designation; and (3) Track inspections made by each designated qualified person as required by § 213.241. These records shall be kept available for inspection or copying by the Federal Railroad Administration during regular business hours.
Note on D11: § 213.9 Classes of track: operating speed limits. (a) Except as provided in paragraph (b) of this section and §§ 213.57(b), 213.59(a), 213.113(a), and 213.137(b) and (c), the following maximum allowable operating speeds apply— [In miles per hour] Over track that meets all of the requirements prescribed in this part for— The maximum allowable operating speed for freight trains is— The maximum allowable operating speed for passenger trains is— Excepted track ................................................................................................................... 10 N/A Class 1 track ..................................................................................................................... 10 15 Class 2 track ..................................................................................................................... 25 30 Class 3 track ..................................................................................................................... 40 60 Class 4 track ..................................................................................................................... 60 80 Class 5 track ..................................................................................................................... 80 90 (b) If a segment of track does not meet all of the requirements for its intended class, it is reclassified to the next lowest class of track for which it does meet all of the requirements of this part. However, if the segment of track does not at least meet the requirements for Class 1 track, operations may continue at Class 1 speeds for a period of not more than 30 days without bringing the track into compliance, under the authority of a person designated under § 213.7(a), who has at least one year of supervisory experience in railroad track maintenance, after that person determines that operations may safely continue and subject to any limiting conditions specified by such person.
Note on D12: § 213.11 Restoration or renewal of track under traffic conditions. If during a period of restoration or renewal, track is under traffic conditions and does not meet all of the requirements prescribed in this part, the work on the track shall be under the continuous supervision of a person designated under § 213.7(a) who has at least one year of supervisory experience in railroad track maintenance, and subject to any limiting conditions specified by such person. The term ‘‘continuous supervision’’ as used in this section means the physical presence of that person at a job site. However, since the work may be performed over a large area, it is not necessary that each phase of the work be done under the visual supervision of that person.
Note on D13: § 213.13 Measuring track not under load. When unloaded track is measured to determine compliance with requirements of this part, the amount of rail movement, if any, that occurs while the track is loaded must be added to the measurements of the unloaded track.
Note on D14: § 213.15 Penalties. (a) Any person who violates any requirement of this part or causes the violation of any such requirement is subject to a civil penalty of at least $550 and not more than $11,000 per violation, except that: Penalties may be assessed against individuals only for willful violations, and, where a grossly negligent violation or a pattern of repeated violations has created an imminent hazard of death or injury to persons, or has caused death or injury, a penalty not to exceed $27,000 per violation may be assessed. ‘‘Person’’ means an entity of any type covered under 1 U.S.C. 1, including but not limited to the following: a railroad; a manager, supervisor, official, or other employee or agent of a railroad; any owner, manufacturer, lessor, or lessee of railroad equipment, track, or facilities; any independent contractor providing goods or services to a railroad; any employee of such owner, manufacturer, lessor, lessee, or independent contractor; and anyone held by the Federal Railroad Administrator to be responsible under § 213.5(d) or § 213.303(c). Each day a violation continues shall constitute a separate offense. See appendix B to this part for a statement of agency civil penalty policy. (b) Any person who knowingly and willfully falsifies a record or report required by this part may be subject to criminal penalties under 49 U.S.C. 21311. [63 FR 34029, June 22, 1998, as amended at 69 FR 30593, May 28, 2004]
Note on D15: § 213.17 Waivers. (a) Any owner of track to which this part applies, or other person subject to this part, may petition the Federal Railroad Administrator for a waiver from any or all requirements prescribed in this part. The filing of such a petition does not affect that person’s responsibility for compliance with that requirement while the petition is being considered. (b) Each petition for a waiver under this section shall be filed in the manner and contain the information required by part 211 of this chapter. (c) If the Administrator finds that a waiver is in the public interest and is consistent with railroad safety, the Administrator may grant the exemption subject to any conditions the Administrator deems necessary. Where a waiver is granted, the Administrator publishes a notice containing the reasons for granting the waiver.
Note on D16: § 213.19 Information collection. (a) The information collection requirements of this part were reviewed by the Office of Management and Budget pursuant to the Paperwork Reduction Act of 1995 (44 U.S.C. 3501 et seq.) and are assigned OMB control number 2130–0010. (b) The information collection requirements are found in the following sections: §§ 213.4, 213.5, 213.7, 213.17, 213.57, 213.119, 213.122, 213.233, 213.237, 213.241, 213.303, 213.305, 213.317, 213.329, 213.333, 213.339, 213.341, 213.343, 213.345, 213.353, 213.361, 213.369.
Note on D18: § 213.31 Scope. This subpart prescribes minimum requirements for roadbed and areas immediately adjacent to roadbed.
Note on D19: § 213.33 Drainage. Each drainage or other water carrying facility under or immediately adjacent to the roadbed shall be maintained and kept free of obstruction, to accommodate expected water flow for the area concerned.
Note on D20: § 213.37 Vegetation. Vegetation on railroad property which is on or immediately adjacent to roadbed shall be controlled so that it does not— (a) Become a fire hazard to track-carrying structures; (b) Obstruct visibility of railroad signs and signals: (1) Along the right-of-way, and (2) At highway-rail crossings; (This paragraph (b)(2) is applicable September 21, 1999.) (c) Interfere with railroad employees performing normal trackside duties; (d) Prevent proper functioning of signal and communication lines; or (e) Prevent railroad employees from visually inspecting moving equipment from their normal duty stations.
Note on D22: § 213.51 Scope. This subpart prescribes requirements for the gage, alinement, and surface of track, and the elevation of outer rails and speed limitations for curved track.
Note on D23: § 213.53 Gage. (a) Gage is measured between the heads of the rails at right-angles to the rails in a plane five-eighths of an inch below the top of the rail head. (b) Gage shall be within the limits prescribed in the following table— Class of track The gage must be at least— But not more than— Excepted track ................................................... N/A .................................................................... 4′101⁄4″. Class 1 track ...................................................... 4′8″ .................................................................... 4′10″. Class 2 and 3 track ........................................... 4′8″ .................................................................... 4′93⁄4″. Class 4 and 5 track ........................................... 4′8″ .................................................................... 4′91⁄2″.
Note on D24: § 213.55 Alinement. Alinement may not deviate from uniformity more than the amount prescribed in the following table: Tangent track Curved track The deviation of the mid-offset from a 62-foot line 1 may not be more than— (inches) The deviation of the mid-ordinate from a 31-foot chord 2 may not be more than— (inches) The deviation of the mid-ordinate from a 62-foot chord 2 may not be more than— (inches) Class 1 track ................................................................................... 5 3N/A 5 Class 2 track ................................................................................... 3 3N/A 3 Class 3 track ................................................................................... 13⁄4 11⁄4 13⁄4 Class 4 track ................................................................................... 11⁄2 1 11⁄2 Class 5 track ................................................................................... 3⁄4 1⁄2 5⁄8 1 The ends of the line shall be at points on the gage side of the line rail, five-eighths of an inch below the top of the railhead. Either rail may be used as the line rail, however, the same rail shall be used for the full length of that tangential segment of track. 2 The ends of the chord shall be at points on the gage side of the outer rail, five-eighths of an inch below the top of the railhead. 3 N/A—Not Applicable.
Note on D25: § 213.57 Curves; elevation and speed limitations. (a) The maximum crosslevel on the outside rail of a curve may not be more than 8 inches on track Classes 1 and 2 and 7 inches on Classes 3 through 5. Except as provided in § 213.63, the outside rail of a curve may not be lower than the inside rail. (The first sentence of paragraph (a) is applicable September 21, 1999.) (b)(1) The maximum allowable operating speed for each curve is determined by the following formula— V E D a max . = + 3 0 0007 Where— Vmax = Maximum allowable operating speed (miles per hour). Ea = Actual elevation of the outside rail (inches).1 D = Degree of curvature (degrees).2 (2) Table 1 of Appendix A is a table of maximum allowable operating speed computed in accordance with this formula for various elevations and degrees of curvature. (c)(1) For rolling stock meeting the requirements specified in paragraph (d) of this section, the maximum operating speed for each curve may be determined by the following formula— V E D a max . = + 4 0 0007 Where— Vmax = Maximum allowable operating speed (miles per hour). Ea = Actual elevation of the outside rail (inches).1 D = Degree of curvature (degrees).2 (2) Table 2 of Appendix A is a table of maximum allowable operating speed computed in accordance with this formula for various elevations and degrees of curvature. (d) Qualified equipment may be operated at curving speeds determined by the formula in paragraph (c) of this section, provided each specific class of equipment is approved for operation by the Federal Railroad Administration and the railroad demonstrates that: (1) When positioned on a track with a uniform 4-inch superelevation, the roll angle between the floor of the equip- equipment and the horizontal does not exceed 5.7 degrees; and (2) When positioned on a track with a uniform 6 inch superelevation, no wheel of the equipment unloads to a value of 60 percent of its static value on perfectly level track, and the roll angle between the floor of the equipment and the horizontal does not exceed 8.6 degrees. (3) The track owner shall notify the Federal Railroad Administrator no less than 30 calendar days prior to the proposed implementation of the higher curving speeds allowed under the formula in paragraph (c) of this section. The notification shall be in writing and shall contain, at a minimum, the following information— (i) A complete description of the class of equipment involved, including schematic diagrams of the suspension systems and the location of the center of gravity above top of rail; (ii) A complete description of the test procedure 3 and instrumentation used to qualify the equipment and the maximum values for wheel unloading and roll angles which were observed during testing; (iii) Procedures or standards in effect which relate to the maintenance of the suspension system for the particular class of equipment; and (iv) Identification of line segment on which the higher curving speeds are proposed to be implemented. (e) A track owner, or an operator of a passenger or commuter service, who provides passenger or commuter service over trackage of more than one track owner with the same class of equipment may provide written notification to the Federal Railroad Administrator with the written consent of the other affected track owners. (f) Equipment presently operating at curving speeds allowed under the formula in paragraph (c) of this section, 1 Actual elevation for each 155 foot track segment in the body of the curve is determined by averaging the elevation for 10 points through the segment at 15.5 foot spacing. If the curve length is less than 155 feet, average the points through the full length of the body of the curve. 2 Degree of curvature is determined by averaging the degree of curvature over the same track segment as the elevation. 3 The test procedure may be conducted in a test facility whereby all the wheels on one side (right or left) of the equipment are alternately raised and lowered by 4 and 6 inches and the vertical wheel loads under each wheel are measured and a level is used to record the angle through which the floor of the equipment has been rotated.
Note on D26: § 213.59 Elevation of curved track; runoff. (a) If a curve is elevated, the full elevation shall be provided throughout the curve, unless physical conditions do not permit. If elevation runoff occurs in a curve, the actual minimum elevation shall be used in computing the maximum allowable operating speed for that curve under § 213.57(b). (b) Elevation runoff shall be at a uniform rate, within the limits of track surface deviation prescribed in § 213.63, and it shall extend at least the full length of the spirals. If physical conditions do not permit a spiral long enough to accommodate the minimum length of runoff, part of the runoff may be on tangent track.
Note on D27: § 213.63 Track surface. Each owner of the track to which this part applies shall maintain the surface of its track within the limits prescribed in the following table: Track surface Class of track 1 (inches) 2 (inches) 3 (inches) 4 (inches) 5 (inches) The runoff in any 31 feet of rail at the end of a raise may not be more than. ..................................................................................... 31⁄2 3 2 11⁄2 1 Track surface Class of track 1 (inches) 2 (inches) 3 (inches) 4 (inches) 5 (inches) The deviation from uniform profile on either rail at the mid-ordinate of a 62-foot chord may not be more than ..................................... 3 23⁄4 21⁄4 2 11⁄4 The deviation from zero crosslevel at any point on tangent or reverse crosslevel elevation on curves may not be more than ....... 3 2 13⁄4 11⁄4 1 The difference in crosslevel between any two points less than 62 feet apart may not be more than* 1, 2 ............................................ 3 21⁄4 2 13⁄4 11⁄2 * Where determined by engineering decision prior to the promulgation of this rule, due to physical restrictions on spiral length and operating practices and experience, the variation in crosslevel on spirals per 31 feet may not be more than ............................... 2 13⁄4 11⁄4 1 3⁄4 1 Except as limited by § 213.57(a), where the elevation at any point in a curve equals or exceeds 6 inches, the difference in crosslevel within 62 feet between that point and a point with greater elevation may not be more than 11⁄2 inches. (Footnote 1 is applicable September 21, 1999.) 2 However, to control harmonics on Class 2 through 5 jointed track with staggered joints, the crosslevel differences shall not exceed 11⁄4 inches in all of six consecutive pairs of joints, as created by 7 low joints. Track with joints staggered less than 10 feet shall not be considered as having staggered joints. Joints within the 7 low joints outside of the regular joint spacing shall not be considered as joints for purposes of this footnote. (Footnote 2 is applicable September 21, 1999.) [63 FR 34029, June 22, 1998; 63 FR 45959, Aug. 28, 1998]
Note on D29: § 213.101 Scope. This subpart prescribes minimum requirements for ballast, crossties, track assembly fittings, and the physical conditions of rails.
Note on D30: § 213.103 Ballast; general. Unless it is otherwise structurally supported, all track shall be supported by material which will — (a) Transmit and distribute the load of the track and railroad rolling equipment to the subgrade; (b) Restrain the track laterally, longitudinally, and vertically under dynamic loads imposed by railroad rolling equipment and thermal stress exerted by the rails; (c) Provide adequate drainage for the track; and (d) Maintain proper track crosslevel, surface, and alinement.
Note on D31: § 213.109 Crossties. (a) Crossties shall be made of a material to which rail can be securely fastened. (b) Each 39 foot segment of track shall have— (1) A sufficient number of crossties which in combination provide effective support that will— (i) Hold gage within the limits prescribed in § 213.53(b); (ii) Maintain surface within the limits prescribed in § 213.63; and (iii) Maintain alinement within the limits prescribed in § 213.55. (2) The minimum number and type of crossties specified in paragraphs (c) and (d) of this section effectively distributed to support the entire segment; and (3) At least one crosstie of the type specified in paragraphs (c) and (d) of this section that is located at a joint location as specified in paragraph (f) of this section. (c) Each 39 foot segment of: Class 1 track shall have five crossties; Classes 2 and 3 track shall have eight crossties; and Classes 4 and 5 track shall have 12 crossties, which are not: (1) Broken through; (2) Split or otherwise impaired to the extent the crossties will allow the ballast to work through, or will not hold spikes or rail fasteners; (3) So deteriorated that the tie plate or base of rail can move laterally more than 1⁄2 inch relative to the crossties; or (4) Cut by the tie plate through more than 40 percent of a ties’ thickness. (d) Each 39 foot segment of track shall have the minimum number and type of crossties as indicated in the following table (this paragraph (d) is applicable September 21, 2000). Class of track Tangent track and curves ≤2 degrees Turnouts and curved track over 2 degrees Class 1 track ..................................... 5 6 Class 2 track ..................................... 8 9 Class 3 track ..................................... 8 10 Class 4 and 5 track ........................... 12 14 (e) Crossties counted to satisfy the requirements set forth in the table in paragraph (d) of this section shall not be— (1) Broken through; (2) Split or otherwise impaired to the extent the crossties will allow the ballast to work through, or will not hold spikes or rail fasteners; (3) So deteriorated that the tie plate or base of rail can move laterally 1⁄2 inch relative to the crossties; or (4) Cut by the tie plate through more than 40 percent of a crosstie’s thickness (this paragraph (e) is applicable September 21, 2000). (f) Class 1 and Class 2 track shall have one crosstie whose centerline is within 24 inches of each rail joint location, and Classes 3 through 5 track shall have one crosstie whose centerline is within 18 inches of each rail joint location or, two crossties whose centerlines are within 24 inches either side of each rail joint location. The relative position of these ties is described in the following diagrams: (more)
Note on D32: § 213.110 Gage restraint measurement systems. (a) A track owner may elect to implement a Gage Restraint Measurement System (GRMS), supplemented by the use of a Portable Track Loading Fixture (PTLF), to determine compliance with the crosstie and fastener requirements specified in §§ 213.109 and 213.127 provided that— (1) The track owner notifies the appropriate FRA Regional office at least 30 days prior to the designation of any line segment on which GRMS technology will be implemented; and (2) The track owner notifies the appropriate FRA Regional office at least 10 days prior to the removal of any line segment from GRMS designation. (b) Initial notification under paragraph (a)(1) of this section shall include— (1) Identification of the line segment( s) by timetable designation, milepost limits, class of track, or other identifying criteria; and (2) The most recent record of million gross tons of traffic per year over the identified segment(s). (c) The track owner shall also provide to FRA sufficient technical data to establish compliance with the minimum design requirements of a GRMS vehicle which specify that— (1) Gage restraint shall be measured between the heads of rail — (A) At an interval not exceeding 16 inches; (B) Under an applied vertical load of no less than 10,000 pounds per rail; and (C) Under an applied lateral load which provides for a lateral/vertical load ratio between 0.5 and 1.25, and a load severity greater than 3,000 pounds but less than 8,000 pounds. (d) Load severity is defined by the formula—S=L-cV Where— S=Load severity, defined as the lateral load applied to the fastener system (pounds). L=Actual lateral load applied (pounds). c=Coefficient of friction between rail/tie which is assigned a nominal value of (0.4). V=Actual vertical load applied (pounds). (e) The measured gage values shall be converted to a Projected Loaded Gage 24 (PLG 24) as follows— (more)
Note on D33: § 213.113 Defective rails. (a) When an owner of track to which this part applies learns, through inspection or otherwise, that a rail in that track contains any of the defects listed in the following table, a person designated under § 213.7 shall determine whether or not the track may continue in use. If he determines that the track may continue in use, operation over the defective rail is not permitted until— (1) The rail is replaced; or (2) The remedial action prescribed in the table is initiated. (more)
Note on D34: § 213.115 Rail end mismatch. Any mismatch of rails at joints may not be more than that prescribed by the following table— Class of track Any mismatch of rails at joints may not be more than the following— On the tread of the rail ends (inch) On the gage side of the rail ends (inch) Class 1 track ..................................................................................................................... 1⁄4 1⁄4 Class 2 track ..................................................................................................................... 1⁄4 3⁄16 Class 3 track ..................................................................................................................... 3⁄16 3⁄16 Class 4 and 5 track ........................................................................................................... 1⁄8 1⁄8
Note on D35: 213.118 Continuous Welded Rail (CWR); Plan Review and Approval Proposed new section in May 10, 2010 NPRM
Note on D36: § 213.119 Continuous welded rail (CWR); general. Each track owner with track constructed of CWR shall have in effect and comply with written procedures which address the installation, adjustment, maintenance and inspection of CWR, and a training program for the application of those procedures, which shall be submitted to the Federal Railroad Administration by March 22, 1999. FRA reviews each plan for compliance with the following— (a) Procedures for the installation and adjustment of CWR which include— (1) Designation of a desired rail installation temperature range for the geographic area in which the CWR is located; and (2) De-stressing procedures/methods which address proper attainment of the desired rail installation temperature range when adjusting CWR. (b) Rail anchoring or fastening requirements that will provide sufficient restraint to limit longitudinal rail and crosstie movement to the extent practical, and specifically addressing CWR rail anchoring or fastening patterns on bridges, bridge approaches, and at other locations where possible longitudinal rail and crosstie movement associated with normally expected train-induced forces, is restricted. (c) Procedures which specifically address maintaining a desired rail installation temperature range when cutting CWR including rail repairs, in-track welding, and in conjunction with adjustments made in the area of tight track, a track buckle, or a pull-apart. Rail repair practices shall take into consideration existing rail temperature so that— (1) When rail is removed, the length installed shall be determined by taking into consideration the existing rail temperature and the desired rail installation temperature range; and (2) Under no circumstances should rail be added when the rail temperature is below that designated by paragraph (a)(1) of this section, without provisions for later adjustment. (d) Procedures which address the monitoring of CWR in curved track for inward shifts of alinement toward the center of the curve as a result of disturbed track. (e) Procedures which control train speed on CWR track when— (1) Maintenance work, track rehabilitation, track construction, or any other event occurs which disturbs the roadbed or ballast section and reduces the lateral or longitudinal resistance of the track; and (2) In formulating the procedures under this paragraph (e), the track owner shall— (i) Determine the speed required, and the duration and subsequent removal of any speed restriction based on the restoration of the ballast, along with sufficient ballast re-consolidation to stabilize the track to a level that can accommodate expected train-induced forces. Ballast re-consolidation can be achieved through either the passage of train tonnage or mechanical stabilization procedures, or both; and (ii) Take into consideration the type of crossties used. (f) Procedures which prescribe when physical track inspections are to be performed to detect buckling prone conditions in CWR track. At a minimum, these procedures shall address inspecting track to identify— (1) Locations where tight or kinky rail conditions are likely to occur; (2) Locations where track work of the nature described in paragraph (e)(1) of this section have recently been performed; and (3) In formulating the procedures under this paragraph (f), the track owner shall— (i) Specify the timing of the inspection; and (ii) Specify the appropriate remedial actions to be taken when buckling prone conditions are found. (g) The track owner shall have in effect a comprehensive training program for the application of these written CWR procedures, with provisions for periodic re-training, for those individuals designated under § 213.7 of this part as qualified to supervise the installation, adjustment, and maintenance of CWR track and to perform inspections of CWR track. (h) The track owner shall prescribe recordkeeping requirements necessary to provide an adequate history of track constructed with CWR. At a minimum, these records must include: (1) Rail temperature, location and date of CWR installations. This record shall be retained for at least one year; and (2) A record of any CWR installation or maintenance work that does not conform with the written procedures. Such record shall include the location of the rail and be maintained until the CWR is brought into conformance with such procedures. (i) As used in this section— (1) Adjusting/de-stressing means the procedure by which a rail’s temperature is re-adjusted to the desired value. It typically consists of cutting the rail and removing rail anchoring devices, which provides for the necessary expansion and contraction, and then reassembling the track. (2) Buckling incident means the formation of a lateral mis-alinement sufficient in magnitude to constitute a deviation from the Class 1 requirements specified in § 213.55 of this part. These normally occur when rail temperatures are relatively high and are caused by high longitudinal compressive forces. (3) Continuous welded rail (CWR) means rail that has been welded together into lengths exceeding 400 feet. (4) Desired rail installation temperature range means the rail temperature range, within a specific geographical area, at which forces in CWR should not cause a buckling incident in extreme heat, or a pull-apart during extreme cold weather. (5) Disturbed track means the disturbance of the roadbed or ballast section, as a result of track maintenance or any other event, which reduces the lateral or longitudinal resistance of the track, or both. (6) Mechanical stabilization means a type of procedure used to restore track resistance to disturbed track following certain maintenance operations. This procedure may incorporate dynamic track stabilizers or ballast consolidators, which are units of work equipment that are used as a substitute for the stabilization action provided by the passage of tonnage trains. (7) Rail anchors means those devices which are attached to the rail and bear against the side of the crosstie to control longitudinal rail movement. Certain types of rail fasteners also act as rail anchors and control longitudinal rail movement by exerting a downward clamping force on the upper surface of the rail base. (8) Rail temperature means the temperature of the rail, measured with a rail thermometer. (9) Tight/kinky rail means CWR which exhibits minute alinement irregularities which indicate that the rail is in a considerable amount of compression. (10) Train-induced forces means the vertical, longitudinal, and lateral dynamic forces which are generated during train movement and which can contribute to the buckling potential. (11) Track lateral resistance means the resistance provided to the rail/crosstie structure against lateral displacement. (12) Track longitudinal resistance means the resistance provided by the rail anchors/rail fasteners and the ballast section to the rail/crosstie structure against longitudinal displacement. [63 FR 34029, June 22, 1998; 63 FR 46102, Aug. 28, 1998; 63 FR 49382, Sept. 15, 1998]
Note on D37: § 213.121 Rail joints. (a) Each rail joint, insulated joint, and compromise joint shall be of a structurally sound design and dimensions for the rail on which it is applied. (b) If a joint bar on Classes 3 through 5 track is cracked, broken, or because of wear allows excessive vertical movement of either rail when all bolts are tight, it shall be replaced. (c) If a joint bar is cracked or broken between the middle two bolt holes it shall be replaced. (d) In the case of conventional jointed track, each rail shall be bolted with at least two bolts at each joint in Classes 2 through 5 track, and with at least one bolt in Class 1 track. (e) In the case of continuous welded rail track, each rail shall be bolted with at least two bolts at each joint. (f) Each joint bar shall be held in position by track bolts tightened to allow the joint bar to firmly support the abutting rail ends and to allow longitudinal movement of the rail in the joint to accommodate expansion and contraction due to temperature variations. When no-slip, joint-to-rail contact exists by design, the requirements of this paragraph do not apply. Those locations when over 400 feet in length, are considered to be continuous welded rail track and shall meet all the requirements for continuous welded rail track prescribed in this part. (g) No rail shall have a bolt hole which is torch cut or burned in Classes 2 through 5 track. For Class 2 track, this paragraph (g) is applicable September 21, 1999. (h) No joint bar shall be reconfigured by torch cutting in Classes 3 through 5 track.
Note on D38: § 213.122 Torch cut rail. (a) Except as a temporary repair in emergency situations no rail having a torch cut end shall be used in Classes 3 through 5 track. When a rail end is torch cut in emergency situations, train speed over that rail end shall not exceed the maximum allowable for Class 2 track. For existing torch cut rail ends in Classes 3 through 5 track the following shall apply— (1) Within one year of September 21, 1998, all torch cut rail ends in Class 5 track shall be removed; (2) Within two years of September 21, 1998, all torch cut rail ends in Class 4 track shall be removed; and (3) Within one year of September 21, 1998, all torch cut rail ends in Class 3 track over which regularly scheduled passenger trains operate, shall be inventoried by the track owner. (b) Following the expiration of the time limits specified in paragraphs (a)(1), (2), and (3) of this section, any torch cut rail end not removed from Classes 4 and 5 track, or any torch cut rail end not inventoried in Class 3 track over which regularly scheduled passenger trains operate, shall be removed within 30 days of discovery. Train speed over that rail end shall not exceed the maximum allowable for Class 2 track until removed.
Note on D39: § 213.123 Tie plates. (a) In Classes 3 through 5 track where timber crossties are in use there shall be tie plates under the running rails on at least eight of any 10 consecutive ties. (b) In Classes 3 through 5 track no metal object which causes a concentrated load by solely supporting a rail shall be allowed between the base of the rail and the bearing surface of the tie plate. This paragraph (b) is applicable September 21, 1999.)
Note on D40: § 213.127 Rail fastening systems. Track shall be fastened by a system of components which effectively maintains gage within the limits prescribed in § 213.53(b). Each component of each such system shall be evaluated to determine whether gage is effectively being maintained.
Note on D41: § 213.133 Turnouts and track crossings generally. (a) In turnouts and track crossings, the fastenings shall be intact and maintained so as to keep the components securely in place. Also, each switch, frog, and guard rail shall be kept free of obstructions that may interfere with the passage of wheels. (b) Classes 3 through 5 track shall be equipped with rail anchoring through and on each side of track crossings and turnouts, to restrain rail movement affecting the position of switch points and frogs. For Class 3 track, this paragraph (b) is applicable September 21, 1999.) (c) Each flangeway at turnouts and track crossings shall be at least 11⁄2 inches wide.
Note on D42: § 213.135 Switches. (a) Each stock rail must be securely seated in switch plates, but care shall be used to avoid canting the rail by overtightening the rail braces. (b) Each switch point shall fit its stock rail properly, with the switch stand in either of its closed positions to allow wheels to pass the switch point. Lateral and vertical movement of a stock rail in the switch plates or of a switch plate on a tie shall not adversely affect the fit of the switch point to the stock rail. Broken or cracked switch point rails will be subject to the requirements of § 213.113, except that where remedial actions C, D, or E require the use of joint bars, and joint bars cannot be placed due to the physical configuration of the switch, remedial action B will govern, taking into account any added safety provided by the presence of reinforcing bars on the switch points. (c) Each switch shall be maintained so that the outer edge of the wheel tread cannot contact the gage side of the stock rail. (d) The heel of each switch rail shall be secure and the bolts in each heel shall be kept tight. (e) Each switch stand and connecting rod shall be securely fastened and operable without excessive lost motion. (f) Each throw lever shall be maintained so that it cannot be operated with the lock or keeper in place. (g) Each switch position indicator shall be clearly visible at all times. (h) Unusually chipped or worn switch points shall be repaired or replaced. Metal flow shall be removed to insure proper closure. (i) Tongue & Plain Mate switches, which by design exceed Class 1 and excepted track maximum gage limits, are permitted in Class 1 and excepted track.
Note on D43: § 213.137 Frogs. (a) The flangeway depth measured from a plane across the wheel-bearing area of a frog on Class 1 track shall not be less than 13⁄8 inches, or less than 11⁄2 inches on Classes 2 through 5 track. (b) If a frog point is chipped, broken, or worn more than five-eighths inch down and 6 inches back, operating speed over the frog shall not be more than 10 m.p.h.. (c) If the tread portion of a frog casting is worn down more than threeeighths inch below the original contour, operating speed over that frog shall not be more than 10 m.p.h.. (d) Where frogs are designed as flange-bearing, flangeway depth may be less than that shown for Class 1 if operated at Class 1 speeds.
Note on D44: § 213.139 Spring rail frogs. (a) The outer edge of a wheel tread shall not contact the gage side of a spring wing rail. (b) The toe of each wing rail shall be solidly tamped and fully and tightly bolted. (c) Each frog with a bolt hole defect or head-web separation shall be replaced. (d) Each spring shall have compression sufficient to hold the wing rail against the point rail. (e) The clearance between the holddown housing and the horn shall not be more than one-fourth of an inch.
Note on D45: § 213.141 Self-guarded frogs. (a) The raised guard on a self-guarded frog shall not be worn more than threeeighths of an inch. (b) If repairs are made to a selfguarded frog without removing it from service, the guarding face shall be restored before rebuilding the point.
Note on D46: § 213.143 Frog guard rails and guard faces; gage. The guard check and guard face gages in frogs shall be within the limits prescribed in the following table— Class of track Guard check gage The distance between the gage line of a frog to the guard line 1 of its guard rail or guarding face, measured across the track at right angles to the gage line 2, may not be less than— Guard face gage The distance between guard lines 1, measured across the track at right angles to the gage line 2, may not be more than— Class 1 track ...................................................... 4′61⁄8″ ................................................................ 4′ 51⁄4″ Class 2 track ...................................................... 4′61⁄4″ ................................................................ 4′ 51⁄8″ Class 3 and 4 track ........................................... 4′ 63⁄8″ ............................................................... 4′51⁄8″ Class 5 track ...................................................... 4′61⁄2″ ................................................................ 4′ 5″ (more)
Note on D48: § 213.201 Scope. This subpart prescribes minimum requirements for certain track appliances and track-related devices.
Note on D49: § 213.205 Derails. (a) Each derail shall be clearly visible. (b) When in a locked position, a derail shall be free of lost motion which would prevent it from performing its intended function. (c) Each derail shall be maintained to function as intended. (d) Each derail shall be properly installed for the rail to which it is applied. (This paragraph (d) is applicable September 21, 1999.)
Note on D51: § 213.231 Scope. This subpart prescribes requirements for the frequency and manner of inspecting track to detect deviations from the standards prescribed in this part.
Note on D52: § 213.233 Track inspections. (a) All track shall be inspected in accordance with the schedule prescribed in paragraph (c) of this section by a person designated under § 213.7. (b) Each inspection shall be made on foot or by riding over the track in a vehicle at a speed that allows the person making the inspection to visually inspect the track structure for compliance with this part. However, mechanical, electrical, and other track inspection devices may be used to supplement visual inspection. If a vehicle is used for visual inspection, the speed of the vehicle may not be more than 5 miles per hour when passing over track crossings and turnouts, otherwise, the inspection vehicle speed shall be at the sole discretion of the inspector, based on track conditions and inspection requirements. When riding over the track in a vehicle, the inspection will be subject to the following conditions— (1) One inspector in a vehicle may inspect up to two tracks at one time provided that the inspector’s visibility remains unobstructed by any cause and that the second track is not centered more than 30 feet from the track upon which the inspector is riding; (2) Two inspectors in one vehicle may inspect up to four tracks at a time provided that the inspectors’ visibility remains unobstructed by any cause and that each track being inspected is centered within 39 feet from the track upon which the inspectors are riding; (3) Each main track is actually traversed by the vehicle or inspected on foot at least once every two weeks, and each siding is actually traversed by the vehicle or inspected on foot at least once every month. On high density commuter railroad lines where track time does not permit an on track vehicle inspection, and where track centers are 15 foot or less, the requirements of this paragraph (b)(3) will not apply; and (4) Track inspection records shall indicate which track(s) are traversed by the vehicle or inspected on foot as outlined in paragraph (b)(3) of this section. (c) Each track inspection shall be made in accordance with the following schedule— Class of track Type of track Required frequency Excepted track and Class 1, 2, and 3 track. Main track and sidings ............................ Weekly with at least 3 calendar days interval between inspections, or before use, if the track is used less than once a week, or twice weekly with at least 1 calendar day interval between inspections, if the track carries passenger trains or more than 10 million gross tons of traffic during the preceding calendar year. Excepted track and Class 1, 2, and 3 track. Other than main track and sidings .......... Monthly with at least 20 calendar days interval between inspections. Class 4 and 5 track ................................... .................................................................. Twice weekly with at least 1 calendar day interval between inspections. (d) If the person making the inspection finds a deviation from the requirements of this part, the inspector shall immediately initiate remedial action. NOTE TO § 213.233: Except as provided in paragraph (b) of this section, no part of this section will in any way be construed to limit the inspector’s discretion as it involves inspection speed and sight distance.
Note on D53: § 213.235 Inspection of switches, track crossings, and lift rail assemblies or other transition devices on moveable bridges. (a) Except as provided in paragraph (c) of this section, each switch, turnout, track crossing, and moveable bridge lift rail assembly or other transition device shall be inspected on foot at least monthly. (b) Each switch in Classes 3 through 5 track that is held in position only by the operating mechanism and one connecting rod shall be operated to all of its positions during one inspection in every 3 month period. (c) In the case of track that is used less than once a month, each switch, turnout, track crossing, and moveable bridge lift rail assembly or other transition device shall be inspected on foot before it is used.
Note on D54: § 213.237 Inspection of rail. (a) In addition to the track inspections required by § 213.233, a continuous search for internal defects shall be made of all rail in Classes 4 through 5 track, and Class 3 track over which passenger trains operate, at least once every 40 million gross tons (mgt) or once a year, whichever interval is shorter. On Class 3 track over which passenger trains do not operate such a search shall be made at least once every 30 mgt or once a year, whichever interval is longer. (This paragraph (a) is applicable January 1, 1999. (b) Inspection equipment shall be capable of detecting defects between joint bars, in the area enclosed by joint bars. (c) Each defective rail shall be marked with a highly visible marking on both sides of the web and base. (d) If the person assigned to operate the rail defect detection equipment being used determines that, due to rail surface conditions, a valid search for internal defects could not be made over a particular length of track, the test on that particular length of track cannot be considered as a search for internal defects under paragraph (a) of this section. (This paragraph (d) is not retroactive to tests performed prior to September 21, 1998. (e) If a valid search for internal defects cannot be conducted for reasons described in paragraph (d) of this section, the track owner shall, before the expiration of time or tonnage limits— (1) Conduct a valid search for internal defects; (2) Reduce operating speed to a maximum of 25 miles per hour until such time as a valid search for internal defects can be made; or (3) Remove the rail from service.
Note on D55: § 213.239 Special inspections. In the event of fire, flood, severe storm, or other occurrence which might have damaged track structure, a special inspection shall be made of the track involved as soon as possible after the occurrence and, if possible, before the operation of any train over that track.
Note on D56: § 213.241 Inspection records. (a) Each owner of track to which this part applies shall keep a record of each inspection required to be performed on that track under this subpart. (b) Each record of an inspection under §§ 213.4, 213.233, and 213.235 shall be prepared on the day the inspection is made and signed by the person making the inspection. Records shall specify the track inspected, date of inspection, location and nature of any deviation from the requirements of this part, and the remedial action taken by the person making the inspection. The owner shall designate the location(s) where each original record shall be maintained for at least one year after the inspection covered by the record. The owner shall also designate one location, within 100 miles of each state in which they conduct operations, where copies of records which apply to those operations are either maintained or can be viewed following 10 days notice by the Federal Railroad Administration. (c) Rail inspection records shall specify the date of inspection, the location and nature of any internal defects found, the remedial action taken and the date thereof, and the location of any intervals of track not tested per § 213.237(d). The owner shall retain a rail inspection record for at least two years after the inspection and for one year after remedial action is taken. (d) Each owner required to keep inspection records under this section shall make those records available for inspection and copying by the Federal Railroad Administration. (e) For purposes of compliance with the requirements of this section, an owner of track may maintain and transfer records through electronic transmission, storage, and retrieval provided that— (1) The electronic system be designed so that the integrity of each record is maintained through appropriate levels of security such as recognition of an electronic signature, or other means, which uniquely identify the initiating person as the author of that record. No two persons shall have the same electronic identity; (2) The electronic storage of each record shall be initiated by the person making the inspection within 24 hours following the completion of that inspection; (3) The electronic system shall ensure that each record cannot be modified in any way, or replaced, once the record is transmitted and stored; (4) Any amendment to a record shall be electronically stored apart from the record which it amends. Each amendment to a record shall be uniquely identified as to the person making the amendment; (5) The electronic system shall provide for the maintenance of inspection records as originally submitted without corruption or loss of data; (6) Paper copies of electronic records and amendments to those records, that may be necessary to document compliance with this part shall be made available for inspection and copying by the Federal Railroad Administration at the locations specified in paragraph (b) of this section; and (7) Track inspection records shall be kept available to persons who performed the inspections and to persons performing subsequent inspections.
Note on D58: § 213.301 Scope of subpart. This subpart applies to all track used for the operation of trains at a speed greater than 90 m.p.h. for passenger equipment and greater than 80 m.p.h. for freight equipment.
Note on D59: § 213.303 Responsibility for compliance. (a) Any owner of track to which this subpart applies who knows or has notice that the track does not comply with the requirements of this subpart, shall— (1) Bring the track into compliance; or (2) Halt operations over that track. (b) If an owner of track to which this subpart applies assigns responsibility for the track to another person (by lease or otherwise), notification of the assignment shall be provided to the appropriate FRA Regional Office at least 30 days in advance of the assignment. The notification may be made by any party to that assignment, but shall be in writing and include the following— (1) The name and address of the track owner; (2) The name and address of the person to whom responsibility is assigned (assignee); (3) A statement of the exact relationship between the track owner and the assignee; (4) A precise identification of the track; (5) A statement as to the competence and ability of the assignee to carry out the duties of the track owner under this subpart; (6) A statement signed by the assignee acknowledging the assignment to that person of responsibility for purposes of compliance with this subpart. (c) The Administrator may hold the track owner or the assignee or both responsible for compliance with this subpart and subject to the penalties under § 213.15. (d) When any person, including a contractor for a railroad or track owner, performs any function required by this part, that person is required to perform that function in accordance with this part.
Note on D60: § 213.305 Designation of qualified individuals; general qualifications. Each track owner to which this subpart applies shall designate qualified individuals responsible for the maintenance and inspection of track in compliance with the safety requirements prescribed in this subpart. Each individual, including a contractor or an employee of a contractor who is not a railroad employee, designated to: (a) Supervise restorations and renewals of track shall meet the following minimum requirements: (1) At least; (i) Five years of responsible supervisory experience in railroad track maintenance in track Class 4 or higher and the successful completion of a course offered by the employer or by a college level engineering program, supplemented by special on the job training emphasizing the techniques to be employed in the supervision, restoration, and renewal of high speed track; or (ii) A combination of at least one year of responsible supervisory experience in track maintenance in Class 4 or higher and the successful completion of a minimum of 80 hours of specialized training in the maintenance of high speed track provided by the employer or by a college level engineering program, supplemented by special on the job training provided by the employer with emphasis on the maintenance of high speed track; or (iii) A combination of at least two years of experience in track maintenance in track Class 4 or higher and the successful completion of a minimum of 120 hours of specialized training in the maintenance of high speed track provided by the employer or by a college level engineering program supplemented by special on the job training provided by the employer with emphasis on the maintenance of high speed track. (2) Demonstrate to the track owner that the individual: (i) Knows and understands the requirements of this subpart; (ii) Can detect deviations from those requirements; and (iii) Can prescribe appropriate remedial action to correct or safely compensate for those deviations; and (3) Be authorized in writing by the track owner to prescribe remedial actions to correct or safely compensate for deviations from the requirements of this subpart and successful completion of a recorded examination on this subpart as part of the qualification process. (b) Inspect track for defects shall meet the following minimum qualifications: (1) At least: (i) Five years of responsible experience inspecting track in Class 4 or above and the successful completion of a course offered by the employer or by a college level engineering program, supplemented by special on the job training emphasizing the techniques to be employed in the inspection of high speed track; or (ii) A combination of at least one year of responsible experience in track inspection in Class 4 or above and the successful completion of a minimum of 80 hours of specialized training in the inspection of high speed track provided by the employer or by a college level engineering program, supplemented by special on the job training provided by the employer with emphasis on the inspection of high speed track; or (iii) A combination of at least two years of experience in track maintenance in Class 4 or above and the successful completion of a minimum of 120 hours of specialized training in the inspection of high speed track provided by the employer or from a college level engineering program, supplemented by special on the job training provided by the employer with emphasis on the inspection of high speed track. (2) Demonstrate to the track owner that the individual: (i) Knows and understands the requirements of this subpart; (ii) Can detect deviations from those requirements; and (iii) Can prescribe appropriate remedial action to correct or safely compensate for those deviations; and (3) Be authorized in writing by the track owner to prescribe remedial actions to correct or safely compensate for deviations from the requirements in this subpart and successful completion of a recorded examination on this subpart as part of the qualification process. (c) Individuals designated under paragraphs (a) or (b) of this section that inspect continuous welded rail (CWR) track or supervise the installation, adjustment, and maintenance of CWR in accordance with the written procedures established by the track owner shall have: (1) Current qualifications under either paragraph (a) or (b) of this section; (2) Successfully completed a training course of at least eight hours duration specifically developed for the application of written CWR procedures issued by the track owner; and (3) Demonstrated to the track owner that the individual: (i) Knows and understands the requirements of those written CWR procedures; (ii) Can detect deviations from those requirements; and (iii) Can prescribe appropriate remedial action to correct or safely compensate for those deviations; and (4) Written authorization from the track owner to prescribe remedial actions to correct or safely compensate for deviations from the requirements in those procedures and successful completion of a recorded examination on those procedures as part of the qualification process. The recorded examination may be written, or it may be a computer file with the results of an interactive training course. (d) Persons not fully qualified to supervise certain renewals and inspect track as outlined in paragraphs (a), (b) and (c) of this section, but with at least one year of maintenance of way or signal experience, may pass trains over broken rails and pull aparts provided that— (1) The track owner determines the person to be qualified and, as part of doing so, trains, examines, and re-examines the person periodically within two years after each prior examination on the following topics as they relate to the safe passage of trains over broken rails or pull aparts: rail defect identification, crosstie condition, track surface and alinement, gage restraint, rail end mismatch, joint bars, and maximum distance between rail ends over which trains may be allowed to pass. The sole purpose of the examination is to ascertain the person’s ability to effectively apply these requirements and the examination may not be used to disqualify the person from other duties. A minimum of four hours training is adequate for initial training; (2) The person deems it safe, and train speeds are limited to a maximum of 10 m.p.h. over the broken rail or pull apart; (3) The person shall watch all movements over the broken rail or pull apart and be prepared to stop the train if necessary; and (4) Person(s) fully qualified under § 213.305 of this subpart are notified and dispatched to the location as soon as practicable for the purpose of authorizing movements and effectuating temporary or permanent repairs. (e) With respect to designations under paragraphs (a), (b), (c) and (d) of this section, each track owner shall maintain written records of: (1) Each designation in effect; (2) The basis for each designation, including but not limited to: (i) The exact nature of any training courses attended and the dates thereof; (ii) The manner in which the track owner has determined a successful completion of that training course, including test scores or other qualifying results; (3) Track inspections made by each individual as required by § 213.369. These records shall be made available for inspection and copying by the Federal Railroad Administration during regular business hours. [63 FR 34029, June 22, 1998; 63 FR 45959, Aug. 28, 1998]
Note on D61: § 213.307 Class of track: operating speed limits. (a) Except as provided in paragraph (b) of this section and §§213.329, 213.337(a) and 213.345(c), the following maximum allowable operating speeds apply: Over track that meets all of the requirements prescribed in this subpart for— The maximum allowable operating speed for trains 1 is— Class 6 track ............................................. 110 m.p.h. Class 7 track ............................................. 125 m.p.h. Class 8 track ............................................. 160 m.p.h.2 Class 9 track ............................................. 200 m.p.h. 1 Freight may be transported at passenger train speeds if the following conditions are met: (1) The vehicles utilized to carry such freight are of equal dynamic performance and have been qualified in accordance with Sections 213.345 and 213.329(d) of this subpart. (2) The load distribution and securement in the freight vehicle will not adversely affect the dynamic performance of the vehicle. The axle loading pattern is uniform and does not exceed the passenger locomotive axle loadings utilized in passenger service operating at the same maximum speed. (3) No carrier may accept or transport a hazardous material, as defined at 49 CFR 171.8, except as provided in Column 9A of the Hazardous Materials Table (49 CFR 172.101) for movement in the same train as a passenger-carrying vehicle or in Column 9B of the Table for movement in a train with no passenger-carrying vehicles. 2 Operating speeds in excess of 150 m.p.h. are authorized by this part only in conjunction with a rule of particular applicability addressing other safety issues presented by the system. (b) If a segment of track does not meet all of the requirements for its intended class, it is to be reclassified to the next lower class of track for which it does meet all of the requirements of this subpart. If a segment does not meet all of the requirements for Class 6, the requirements for Classes 1 through 5 apply.
Note on D62: § 213.309 Restoration or renewal of track under traffic conditions. (a) Restoration or renewal of track under traffic conditions is limited to the replacement of worn, broken, or missing components or fastenings that do not affect the safe passage of trains. (b) The following activities are expressly prohibited under traffic conditions: (1) Any work that interrupts rail continuity, e.g., as in joint bar replacement or rail replacement; (2) Any work that adversely affects the lateral or vertical stability of the track with the exception of spot tamping an isolated condition where not more than 15 lineal feet of track are involved at any one time and the ambient air temperature is not above 95 degrees Fahrenheit; and (3) Removal and replacement of the rail fastenings on more than one tie at a time within 15 feet.
Note on D63: § 213.311 Measuring track not under load. When unloaded track is measured to determine compliance with requirements of this subpart, evidence of rail movement, if any, that occurs while the track is loaded shall be added to the measurements of the unloaded track.
Note on D64: § 213.317 Waivers. (a) Any owner of track to which this subpart applies may petition the Federal Railroad Administrator for a waiver from any or all requirements prescribed in this subpart. (b) Each petition for a waiver under this section shall be filed in the manner and contain the information required by §§ 211.7 and 211.9 of this chapter. (c) If the Administrator finds that a waiver is in the public interest and is consistent with railroad safety, the Administrator may grant the waiver subject to any conditions the Administrator deems necessary. Where a waiver is granted, the Administrator publishes a notice containing the reasons for granting the waiver.
Note on D65: § 213.319 Drainage. Each drainage or other water carrying facility under or immediately adjacent to the roadbed shall be maintained and kept free of obstruction, to accommodate expected water flow for the area concerned
Note on D66: § 213.321 Vegetation. Vegetation on railroad property which is on or immediately adjacent to roadbed shall be controlled so that it does not — (a) Become a fire hazard to track-carrying structures; (b) Obstruct visibility of railroad signs and signals: (1) Along the right of way, and (2) At highway-rail crossings; (c) Interfere with railroad employees performing normal trackside duties; (d) Prevent proper functioning of signal and communication lines; or (e) Prevent railroad employees from visually inspecting moving equipment from their normal duty stations.
Note on D67: § 213.323 Track gage. (a) Gage is measured between the heads of the rails at right-angles to the rails in a plane five-eighths of an inch below the top of the rail head. (b) Gage shall be within the limits prescribed in the following table: Class of track The gage must be at least— But not more than— The change of gage within 31 feet must not be greater than— 6 ............................. ′8″ ................ 4′91⁄4″ .......... 1⁄2″ 7 ............................. 4′8″ .............. 4′91⁄4″ .......... 1⁄2″ 8 ............................. 4′8″ .............. 4′91⁄4″ .......... 1⁄2″ 9 ............................. 4′81⁄4″ .......... 4′91⁄4″ .......... 1⁄2″
Note on D68: § 213.327 Alinement. (a) Uniformity at any point along the track is established by averaging the measured mid-chord offset values for nine consecutive points centered around that point and which are spaced according to the following table: Chord length Spacing 31′ .................................................................... 7′9″ 62′ .................................................................... 15′6″ 124′ .................................................................. 31′0″ (b) For a single deviation, alinement may not deviate from uniformity more than the amount prescribed in the following table: Class of track The deviation from uniformity of the midchord offset for a 31-foot chord may not be more than— (inches) The deviation from uniformity of the midchord offset for a 62-foot chord may not be more than— (inches) The deviation from uniformity of the midchord offset for a 124-foot chord may not be more than— (inches) 6 ......................................................................................................................... 1⁄2 3⁄4 11⁄2 7 ......................................................................................................................... 1⁄2 1⁄2 11⁄4 8 ......................................................................................................................... 1⁄2 1⁄2 3⁄4 9 ......................................................................................................................... 1⁄2 1⁄2 3⁄4 (c) For three or more non-overlapping deviations from uniformity in track alinement occurring within a distance equal to five times the specified chord length, each of which exceeds the limits in the following table, each owner of the track to which this subpart applies shall maintain the alinement of the track within the limits prescribed for each deviation: Class of track The deviation from uniformity of the midchord offset for a 31-foot chord may not be more than— (inches) The deviation from uniformity of the midchord offset for a 62-foot chord may not be more than— (inches) The deviation from uniformity of the midchord offset for a 124-foot chord may not be more than— (inches) 6 ......................................................................................................................... 3⁄8 1⁄2 1 7 ......................................................................................................................... 3⁄8 3⁄8 7⁄8 8 ......................................................................................................................... 3⁄8 3⁄8 1⁄2 9 ......................................................................................................................... 3⁄8 3⁄8 1⁄2
Note on D69: § 213.329 Curves, elevation and speed limitations. (a) The maximum crosslevel on the outside rail of a curve may not be more than 7 inches. The outside rail of a curve may not be more than 1⁄2 inch lower than the inside rail. (b) (1) The maximum allowable operating speed for each curve is determined by the following formula: V E D a max . = + 3 0 0007 Where— Vmax = Maximum allowable operating speed (miles per hour). Ea = Actual elevation of the outside rail (inches) 4. D = Degree of curvature (degrees) 5. 3 = 3 inches of unbalance. 4 Actual elevation for each 155 foot track segment in the body of the curve is determined by averaging the elevation for 10 points through the segment at 15.5 foot spacing. If the curve length is less than 155 feet, average the points through the full length of the body of the curve. If Eu exceeds 4 inches, the Vmax formula applies to the spirals on both ends of the curve. 5 Degree of curvature is determined by averaging the degree of curvature over the same track segment as the elevation. (2) Appendix A includes tables showing maximum allowable operating speeds computed in accordance with this formula for various elevations and degrees of curvature for track speeds greater than 90 m.p.h. (c) For rolling stock meeting the requirements specified in paragraph (d) of this section, the maximum operating speed for each curve may be determined by the following formula: V E E D a u max . = + 0 0007 Where— Vmax = Maximum allowable operating speed (miles per hour). Ea = Actual elevation of the outside rail (inches) 4. D = Degree of curvature (degrees) 5. Eu = Unbalanced elevation (inches). (d) Qualified equipment may be operated at curving speeds determined by the formula in paragraph (c) of this section, provided each specific class of equipment is approved for operation by the Federal Railroad Administration and the railroad demonstrates that— (1) When positioned on a track with uniform superelevation, Ea, reflecting the intended target cant deficiency, Eu, no wheel of the equipment unloads to a value of 60 percent or less of its static value on perfectly level track and, for passenger-carrying equipment, the roll angle between the floor of the vehicle and the horizontal does not exceed 5.7 degrees. (2) When positioned on a track with a uniform 7-inch superelevation, no wheel unloads to a value less than 60% of its static value on perfectly level track and, for passenger-carrying equipment, the angle, measured about the roll axis, between the floor of the vehicle and the horizontal does not exceed 8.6 degrees. (e) The track owner shall notify the Federal Railroad Administrator no less than thirty calendar days prior to any proposed implementation of the higher curving speeds allowed when the ‘‘Eu’’ term, above, will exceed three inches. This notification shall be in writing and shall contain, at a minimum, the following information: (1) A complete description of the class of equipment involved, including schematic diagrams of the suspension system and the location of the center of gravity above top of rail; (2) A complete description of the test procedure 6 and instrumentation used to qualify the equipment and the maximum values for wheel unloading and roll angles which were observed during testing; (3) Procedures or standards in effect which relate to the maintenance of the suspension system for the particular class of equipment; (4) Identification of line segment on which the higher curving speeds are proposed to be implemented. (f) A track owner, or an operator of a passenger or commuter service, who provides passenger or commuter service over trackage of more than one track owner with the same class of equipment, may provide written notification to the Federal Railroad Administrator with the written consent of the other affected track owners. [63 FR 34029, June 22, 1998; 63 FR 46102, Aug. 28, 1998]
Note on D70: § 213.331 Track surface. (a) For a single deviation in track surface, each owner of the track to which this subpart applies shall maintain the surface of its track within the limits prescribed in the following table: Track surface Class of track 6 (inches) 7 (inches) 8 (inches) 9 (inches) The deviation from uniform 1 profile on either rail at the midordinate of a 31-foot chord may not be more than ............................................................................. 1 1 3⁄4 1⁄2 The deviation from uniform profile on either rail at the midordinate of a 62-foot chord may not be more than ............................................................................. 1 1 1 3⁄4 The deviation from uniform profile on either rail at the midordinate of a 124-foot chord may not be more than ............................................................................. 13⁄4 11⁄2 11⁄4 11⁄4 The difference in crosslevel between any two points less than 62 feet apart may not be more than 2 ..................................................................................... 11⁄2 11⁄2 11⁄2 11⁄2 1 Uniformity for profile is established by placing the midpoint of the specified chord at the point of maximum measurement. 2 However, to control harmonics on jointed track with staggered joints, the crosslevel differences shall not exceed 11⁄4 inches in all of six consecutive pairs of joints, as created by 7 joints. Track with joints staggered less than 10 feet shall not be considered as having staggered joints. Joints within the 7 low joints outside of the regular joint spacing shall not be considered as joints for purposes of this footnote. (b) For three or more non-overlapping deviations in track surface occurring within a distance equal to five times the specified chord length, each of which exceeds the limits in the following table, each owner of the track to which this subpart applies shall maintain the surface of the track within the limits prescribed for each deviation: Track surface Class of track 6 (inches) 7 (inches) 8 (inches) 9 (inches) The deviation from uniform profile on either rail at the midordinate of a 31-foot chord may not be more than ............................................................................. 3⁄4 3⁄4 1⁄2 3⁄8 The deviation from uniform profile on either rail at the midordinate of a 62-foot chord may not be more than ............................................................................. 3⁄4 3⁄4 3⁄4 1⁄2 The deviation from uniform profile on either rail at the midordinate of a 124-foot chord may not be more than ............................................................................. 11⁄4 1 7⁄8 7⁄8
Note on D71: 213.332 Combined Alinement and Surface Deviations FRA is proposing to add a new section containing limits addressing combined alinement and surface deviations that would apply only to high-speed operations above 5 inches of cant deficiency, as well as any operation at Class 9 speeds. An equation-based safety limit would be established for alinement and surface deviations occurring in combination within a single chord length of each other. The limits in this section would be used only with a TGMS. They would be applied on the outside rail in curves, and for Class 9 track operations would be applied on the outside rail in curves as well as to any of the two rails of a tangent section. See the discussion of § 213.65, which is the companion provision to this section for lower-speed classes of track
Note on D72: § 213.333 Automated vehicle inspection systems. (a) For track Class 7, a qualifying Track Geometry Measurement System (TGMS) vehicle shall be operated at least twice within 120 calendar days with not less than 30 days between inspections. For track Classes 8 and 9, it shall be operated at least twice within 60 days with not less than 15 days between inspections. (b) A qualifying TGMS shall meet or exceed minimum design requirements which specify that— (1) Track geometry measurements shall be taken no more than 3 feet away from the contact point of wheels carrying a vertical load of no less than 10,000 pounds per wheel; (2) Track geometry measurements shall be taken and recorded on a distance- based sampling interval which shall not exceed 2 feet; and (3) Calibration procedures and parameters are assigned to the system which assure that measured and recorded values accurately represent track conditions. Track geometry measurements recorded by the system shall not differ on repeated runs at the same site at the same speed more than 1/8 inch. (c) A qualifying TGMS shall be capable of measuring and processing the necessary track geometry parameters, at an interval of no more than every 2 feet, which enables the system to determine compliance with: §213.323, Track gage; §213.327, Alinement; § 213.329, Curves; elevation and speed limitations; and § 213.331, Track surface. (d) A qualifying TGMS shall be capable of producing, within 24 hours of the inspection, output reports that — (1) Provide a continuous plot, on a constant-distance axis, of all measured track geometry parameters required in paragraph (c) of this section; (2) Provide an exception report containing a systematic listing of all track geometry conditions which constitute an exception to the class of track over the segment surveyed. (e) The output reports required under paragraph (c) of this section shall contain sufficient location identification information which enable field forces to easily locate indicated exceptions. (f) Following a track inspection performed by a qualifying TGMS, the track owner shall, within two days after the inspection, field verify and institute remedial action for all exceptions to the class of track. (g) The track owner shall maintain for a period of one year following an inspection performed by a qualifying TGMS, copy of the plot and the exception printout for the track segment involved, and additional records which: (1) Specify the date the inspection was made and the track segment involved; and (2) Specify the location, remedial action taken, and the date thereof, for all listed exceptions to the class. (h) For track Classes 8 and 9, a qualifying Gage Restraint Measurement System (GRMS) shall be operated at least once annually with at least 180 days between inspections to continuously compare loaded track gage to unloaded gage under a known loading condition. The lateral capacity of the track structure shall not permit a gage widening ratio (GWR) greater than 0.5 inches. (i) A GRMS shall meet or exceed minimum design requirements which specify that— (1) Gage restraint shall be measured between the heads of the rail— (i) At an interval not exceeding 16 inches; (ii) Under an applied vertical load of no less than 10,000 pounds per rail; (iii) Under an applied lateral load which provides for lateral/vertical load ratio of between 0.5 and 1.25 7, and a load severity greater than 3,000 pounds but less than 8,000 pounds per rail. Load severity is defined by the formula— S = L ¥cV where: S = Load severity, defined as the lateral load applied to the fastener system (pounds). L = Actual lateral load applied (pounds). c = Coefficient of friction between rail/tie which is assigned a nominal value of (0.4). V = Actual vertical load applied (pounds). (2) The measured gage value shall be converted to a gage widening ratio (GWR) as follows: GWR LTG UTG L = − × ( ) 16,000 Where: UTG=Unloaded track gage measured by the GRMS vehicle at a point no less than 10 feet from any lateral or vertical load application. LTG=Loaded track gage measured by the GRMS vehicle at the point of application of the lateral load. L=Actual lateral load applied (pounds). (j) At least one vehicle in one train per day operating in Classes 8 and 9 shall be equipped with functioning onboard truck frame and carbody accelerometers. Each track owner shall have in effect written procedures for the notification of track personnel when on-board accelerometers on trains in Classes 8 and 9 indicate a possible track-related condition. (k) For track Classes 7 , 8 and 9, an instrumented car having dynamic response characteristics that are representative of other equipment assigned to service or a portable device that monitors on-board instrumentation on trains shall be operated over the track at the revenue speed profile at a frequency of at least twice within 60 days with not less than 15 days between inspections. The instrumented car or the portable device shall monitor vertically and laterally oriented accelerometers placed near the end of the vehicle at the floor level. In addition, accelerometers shall be mounted on the truck frame. If the carbody lateral, carbody vertical, or truck frame lateral safety limits in the following table of vehicle/track interaction safety limits are exceeded, speeds will be reduced until these safety limits are not exceeded. (l) For track Classes 8 and 9, an instrumented car having dynamic response characteristics that are representative of other equipment assigned to service shall be operated over the track at the revenue speed profile annually with not less than 180 days between inspections. The instrumented car shall be equipped with functioning instrumented wheelsets to measure wheel/rail forces. If the wheel/rail force limits in the following table of vehicle/ track interaction safety limits are exceeded, speeds will be reduced until these safety limits are not exceeded. (m) The track owner shall maintain a copy of the most recent exception printouts for the inspections required under paragraphs (k) and (l) of this section.
Note on D73: § 213.334 Ballast; general. Unless it is otherwise structurally supported, all track shall be supported by material which will— (a) Transmit and distribute the load of the track and railroad rolling equipment to the subgrade; (b) Restrain the track laterally, longitudinally, and vertically under dynamic loads imposed by railroad rolling equipment and thermal stress exerted by the rails; (c) Provide adequate drainage for the track; and (d) Maintain proper track crosslevel, surface, and alinement.
Note on D74: § 213.335 Crossties. (a) Crossties shall be made of a material to which rail can be securely fastened. (b) Each 39 foot segment of track shall have— (1) A sufficient number of crossties which in combination provide effective support that will— (i) Hold gage within the limits prescribed in § 213.323(b); (ii) Maintain surface within the limits prescribed in § 213.331; and (iii) Maintain alinement within the limits prescribed in § 213.327. (2) The minimum number and type of crossties specified in paragraph (c) of this section effectively distributed to support the entire segment; and (3) Crossties of the type specified in paragraph (c) of this section that are(is) located at a joint location as specified in paragraph (e) of this section. (c) For non-concrete tie construction, each 39 foot segment of Class 6 track shall have fourteen crossties; Classes 7, 8 and 9 shall have 18 crossties which are not— (1) Broken through; (2) Split or otherwise impaired to the extent the crossties will allow the ballast to work through, or will not hold spikes or rail fasteners; (3) So deteriorated that the tie plate or base of rail can move laterally 3⁄8 inch relative to the crossties; (4) Cut by the tie plate through more than 40 percent of a crosstie’s thickness; (5) Configured with less than 2 rail holding spikes or fasteners per tie plate; or (6) So unable, due to insufficient fastener toeload, to maintain longitudinal restraint and maintain rail hold down and gage. (d) For concrete tie construction, each 39 foot segment of Class 6 track shall have fourteen crossties, Classes 7, 8 and 9 shall have 16 crossties which are not— (1) So deteriorated that the prestress strands are ineffective or withdrawn into the tie at one end and the tie exhibits structural cracks in the rail seat or in the gage of track; (2) Configured with less than 2 fasteners on the same rail; (3) So deteriorated in the vicinity of the rail fastener such that the fastener assembly may pull out or move laterally more than 3⁄8 inch relative to the crosstie; (4) So deteriorated that the fastener base plate or base of rail can move laterally more than 3⁄8 inch relative to the crossties; (5) So deteriorated that rail seat abrasion is sufficiently deep so as to cause loss of rail fastener toeload; (6) Completely broken through; or (7) So unable, due to insufficient fastener toeload, to maintain longitudinal restraint and maintain rail hold down and gage. (e) Class 6 track shall have one nondefective crosstie whose centerline is within 18 inches of the rail joint location or two crossties whose center lines are within 24 inches either side of the rail joint location. Class 7, 8, and 9 track shall have two non-defective ties within 24 inches each side of the rail joint. (f) For track constructed without crossties, such as slab track and track connected directly to bridge structural components, the track structure shall meet the requirements of paragraphs (b)(1)(i), (ii), and (iii) of this section. (g) In Classes 7, 8 and 9 there shall be at least three non-defective ties each side of a defective tie. (h) Where timber crossties are in use there shall be tie plates under the running rails on at least nine of 10 consecutive ties. (i) No metal object which causes a concentrated load by solely supporting a rail shall be allowed between the base of the rail and the bearing surface of the tie plate.
Note on D75: § 213.337 Defective rails. (a) When an owner of track to which this part applies learns, through inspection or otherwise, that a rail in that track contains any of the defects listed in the following table, a person designated under § 213.305 shall determine whether or not the track may continue in use. If the person determines that the track may continue in use, operation over the defective rail is not permitted until— (1) The rail is replaced; or (2) The remedial action prescribed in the table is initiated— (table not displayed) NOTES: A. Assign person designated under § 213.305 to visually supervise each operation over defective rail. A2. Assign person designated under § 213.305 to make visual inspection. That person may authorize operation to continue without visual supervision at a maximum of 10 m.p.h. for up to 24 hours prior to another such visual inspection or replacement or repair of the rail. B. Limit operating speed over defective rail to that as authorized by a person designated under § 213.305(a)(1)(i) or (ii). The operating speed cannot be over 30 m.p.h. C. Apply joint bars bolted only through the outermost holes to defect within 20 days after it is determined to continue the track in use. Limit operating speed over defective rail to 30 m.p.h. until joint bars are applied; thereafter, limit speed to 50 m.p.h. When a search for internal rail defects is conducted under § 213.339 and defects are discovered which require remedial action C, the operating speed shall be limited to 50 m.p.h., for a period not to exceed 4 days. If the defective rail has not been removed from the track or a permanent repair made within 4 days of the discovery, limit operating speed over the defective rail to 30 m.p.h. until joint bars are applied; thereafter, limit speed to 50 m.p.h. D. Apply joint bars bolted only through the outermost holes to defect within 10 days after it is determined to continue the track in use. Limit operating speed over the defective rail to 30 m.p.h. or less as authorized by a person designated under § 213.305(a)(1)(i) or (ii) until joint bars are applied; thereafter, limit speed to 50 m.p.h. E. Apply joint bars to defect and bolt in accordance with § 213.351(d) and (e). F. Inspect rail 90 days after it is determined to continue the track in use. G. Inspect rail 30 days after it is determined to continue the track in use. H. Limit operating speed over defective rail to 50 m.p.h. I. Limit operating speed over defective rail to 30 m.p.h. (b) As used in this section— (1) Transverse fissure means a progressive crosswise fracture starting from a crystalline center or nucleus inside the head from which it spreads outward as a smooth, bright, or dark, round or oval surface substantially at a right angle to the length of the rail. The distinguishing features of a transverse fissure from other types of fractures or defects are the crystalline center or nucleus and the nearly smooth surface of the development which surrounds it. (2) Compound fissure means a progressive fracture originating in a horizontal split head which turns up or down in the head of the rail as a smooth, bright, or dark surface progressing until substantially at a right angle to the length of the rail. Compound fissures require examination of both faces of the fracture to locate the horizontal split head from which they originate. (3) Horizontal split head means a horizontal progressive defect originating inside of the rail head, usually onequarter inch or more below the running surface and progressing horizontally in all directions, and generally accompanied by a flat spot on the running surface. The defect appears as a crack lengthwise of the rail when it reaches the side of the rail head. (4) Vertical split head means a vertical split through or near the middle of the head, and extending into or through it. A crack or rust streak may show under the head close to the web or pieces may be split off the side of the head. (5) Split web means a lengthwise crack along the side of the web and extending into or through it. (6) Piped rail means a vertical split in a rail, usually in the web, due to failure of the shrinkage cavity in the ingot to unite in rolling. (7) Broken base means any break in the base of the rail. (8) Detail fracture means a progressive fracture originating at or near the surface of the rail head. These fractures should not be confused with transverse fissures, compound fissures, or other defects which have internal origins. Detail fractures may arise from shelly spots, head checks, or flaking. (9) Engine burn fracture means a progressive fracture originating in spots where driving wheels have slipped on top of the rail head. In developing downward they frequently resemble the compound or even transverse fissures with which they should not be confused or classified. (10) Ordinary break means a partial or complete break in which there is no sign of a fissure, and in which none of the other defects described in this paragraph (b) are found. (11) Damaged rail means any rail broken or injured by wrecks, broken, flat, or unbalanced wheels, slipping, or similar causes. (12) Flattened rail means a short length of rail, not a joint, which has flattened out across the width of the rail head to a depth of 3⁄8 inch or more below the rest of the rail. Flattened rail occurrences have no repetitive regularity and thus do not include corrugations, and have no apparent localized cause such as a weld or engine burn. Their individual length is relatively short, as compared to a condition such as head flow on the low rail of curves. (13) Bolt hole crack means a crack across the web, originating from a bolt hole, and progressing on a path either inclined upward toward the rail head or inclined downward toward the base. Fully developed bolt hole cracks may continue horizontally along the head/ web or base/web fillet, or they may progress into and through the head or base to separate a piece of the rail end from the rail. Multiple cracks occurring in one rail end are considered to be a single defect. However, bolt hole cracks occurring in adjacent rail ends within the same joint shall be reported as separate defects. (14) Defective weld means a field or plant weld containing any discontinuities or pockets, exceeding 5 percent of the rail head area individually or 10 percent in the aggregate, oriented in or near the transverse plane, due to incomplete penetration of the weld metal between the rail ends, lack of fusion between weld and rail end metal, entrainment of slag or sand, under-bead or other shrinkage cracking, or fatigue cracking. Weld defects may originate in the rail head, web, or base, and in some cases, cracks may progress from the defect into either or both adjoining rail ends. (15) Head and web separation means a progressive fracture, longitudinally separating the head from the web of the rail at the head fillet area. [63 FR 34029, June 22, 1998; 63 FR 51638, Sept. 28, 1998]
Note on D76: § 213.339 Inspection of rail in service. (a) A continuous search for internal defects shall be made of all rail in track at least twice annually with not less than 120 days between inspections. (b) Inspection equipment shall be capable of detecting defects between joint bars, in the area enclosed by joint bars. (c) Each defective rail shall be marked with a highly visible marking on both sides of the web and base. (d) If the person assigned to operate the rail defect detection equipment being used determines that, due to rail surface conditions, a valid search for internal defects could not be made over a particular length of track, the test on that particular length of track cannot be considered as a search for internal defects under § 213.337(a). (e) If a valid search for internal defects cannot be conducted for reasons described in paragraph (d) of this section, the track owner shall, before the expiration of time limits— (1) Conduct a valid search for internal defects; (2) Reduce operating speed to a maximum of 25 miles per hour until such time as a valid search for internal defects can be made; or (3) Remove the rail from service.
Note on D77: § 213.341 Initial inspection of new rail and welds. The track owner shall provide for the initial inspection of newly manufactured rail, and for initial inspection of new welds made in either new or used rail. A track owner may demonstrate compliance with this section by providing for: (a) In-service inspection—A scheduled periodic inspection of rail and welds that have been placed in service, if conducted in accordance with the provisions of § 213.339, and if conducted not later than 90 days after installation, shall constitute compliance with paragraphs (b) and (c) of this section; (b) Mill inspection—A continuous inspection at the rail manufacturer’s mill shall constitute compliance with the requirement for initial inspection of new rail, provided that the inspection equipment meets the applicable requirements specified in § 213.339. The track owner shall obtain a copy of the manufacturer’s report of inspection and retain it as a record until the rail receives its first scheduled inspection under § 213.339; (c) Welding plant inspection—A continuous inspection at a welding plant, if conducted in accordance with the provisions of paragraph (b) of this section, and accompanied by a plant operator’s report of inspection which is retained as a record by the track owner, shall constitute compliance with the requirements for initial inspection of new rail and plant welds, or of new plant welds made in used rail; and (d) Inspection of field welds—An initial inspection of field welds, either those joining the ends of CWR strings or those made for isolated repairs, shall be conducted not less than one day and not more than 30 days after the welds have been made. The initial inspection may be conducted by means of portable test equipment. The track owner shall retain a record of such inspections until the welds receive their first scheduled inspection under § 213.339. (e) Each defective rail found during inspections conducted under paragraph (a) or (d) of this section shall be marked with highly visible markings on both sides of the web and base and the remedial action as appropriate under § 213.337 will apply.
Note on D78: § 213.343 Continuous welded rail (CWR). Each track owner with track constructed of CWR shall have in effect and comply with written procedures which address the installation, adjustment, maintenance and inspection of CWR, and a training program for the application of those procedures, which shall be submitted to the Federal Railroad Administration by March 21, 1999. FRA reviews each plan for compliance with the following— (a) Procedures for the installation and adjustment of CWR which include— (1) Designation of a desired rail installation temperature range for the geographic area in which the CWR is located; and (2) De-stressing procedures/methods which address proper attainment of the desired rail installation temperature range when adjusting CWR. (b) Rail anchoring or fastening requirements that will provide sufficient restraint to limit longitudinal rail and crosstie movement to the extent practical, and specifically addressing CWR rail anchoring or fastening patterns on bridges, bridge approaches, and at other locations where possible longitudinal rail and crosstie movement associated with normally expected train-induced forces, is restricted. (c) Procedures which specifically address maintaining a desired rail installation temperature range when cutting CWR including rail repairs, in-track welding, and in conjunction with adjustments made in the area of tight track, a track buckle, or a pull-apart. Rail repair practices shall take into consideration existing rail temperature so that— (1) When rail is removed, the length installed shall be determined by taking into consideration the existing rail temperature and the desired rail installation temperature range; and (2) Under no circumstances should rail be added when the rail temperature is below that designated by paragraph (a)(1) of this section, without provisions for later adjustment. (d) Procedures which address the monitoring of CWR in curved track for inward shifts of alinement toward the center of the curve as a result of disturbed track. (e) Procedures which control train speed on CWR track when — (1) Maintenance work, track rehabilitation, track construction, or any other event occurs which disturbs the roadbed or ballast section and reduces the lateral and/or longitudinal resistance of the track; and (2) In formulating the procedures under this paragraph (e), the track owner shall— (i) Determine the speed required, and the duration and subsequent removal of any speed restriction based on the restoration of the ballast, along with sufficient ballast re-consolidation to stabilize the track to a level that can accommodate expected train-induced forces. Ballast re-consolidation can be achieved through either the passage of train tonnage or mechanical stabilization procedures, or both; and (ii) Take into consideration the type of crossties used. (f) Procedures which prescribe when physical track inspections are to be performed to detect buckling prone conditions in CWR track. At a minimum, these procedures shall address inspecting track to identify — (1) Locations where tight or kinky rail conditions are likely to occur; (2) Locations where track work of the nature described in paragraph (e)(1) of this section have recently been performed; and (3) In formulating the procedures under this paragraph (f), the track owner shall— (i) Specify the timing of the inspection; and (ii) Specify the appropriate remedial actions to be taken when buckling prone conditions are found. (g) The track owner shall have in effect a comprehensive training program for the application of these written CWR procedures, with provisions for periodic re-training, for those individuals designated under § 213.305(c) of this part as qualified to supervise the installation, adjustment, and maintenance of CWR track and to perform inspections of CWR track. (h) The track owner shall prescribe recordkeeping requirements necessary to provide an adequate history of track constructed with CWR. At a minimum, these records shall include: (1) Rail temperature, location and date of CWR installations. This record shall be retained for at least one year; and (2) A record of any CWR installation or maintenance work that does not conform with the written procedures. Such record shall include the location of the rail and be maintained until the CWR is brought into conformance with such procedures. (i) As used in this section— (1) Adjusting/de-stressing means the procedure by which a rail’s temperature is re-adjusted to the desired value. It typically consists of cutting the rail and removing rail anchoring devices, which provides for the necessary expansion and contraction, and then reassembling the track. (2) Buckling incident means the formation of a lateral mis-alinement sufficient in magnitude to constitute a deviation of 5 inches measured with a 62- foot chord. These normally occur when rail temperatures are relatively high and are caused by high longitudinal compressive forces. (3) Continuous welded rail (CWR) means rail that has been welded together into lengths exceeding 400 feet. (4) Desired rail installation temperature range means the rail temperature range, within a specific geographical area, at which forces in CWR should not cause a buckling incident in extreme heat, or a pull-apart during extreme cold weather. (5) Disturbed track means the disturbance of the roadbed or ballast section, as a result of track maintenance or any other event, which reduces the lateral or longitudinal resistance of the track, or both. (6) Mechanical stabilization means a type of procedure used to restore track resistance to disturbed track following certain maintenance operations. This procedure may incorporate dynamic track stabilizers or ballast consolidators, which are units of work equipment that are used as a substitute for the stabilization action provided by the passage of tonnage trains. (7) Rail anchors means those devices which are attached to the rail and bear against the side of the crosstie to control longitudinal rail movement. Certain types of rail fasteners also act as rail anchors and control longitudinal rail movement by exerting a downward clamping force on the upper surface of the rail base. (8) Rail temperature means the temperature of the rail, measured with a rail thermometer. (9) Tight/kinky rail means CWR which exhibits minute alinement irregularities which indicate that the rail is in a considerable amount of compression. (10) Train-induced forces means the vertical, longitudinal, and lateral dynamic forces which are generated during train movement and which can contribute to the buckling potential. (11) Track lateral resistance means the resistance provided to the rail/crosstie structure against lateral displacement. (12) Track longitudinal resistance means the resistance provided by the rail anchors/rail fasteners and the ballast section to the rail/crosstie structure against longitudinal displacement. [63 FR 34029, June 22, 1998; 63 FR 45959, Aug. 28, 1998]
Note on D79: § 213.345 Vehicle/Track system qualification —Qualification program for all vehicle types operating at track Class 6 speeds or above or at curving speeds above 5 inches of cant deficiency (new requirement). —Qualification program for previously qualified vehicle types (new requirement)
Note on D80: § 213.347 Automotive or railroad crossings at grade. (a) There shall be no at-grade (level) highway crossings, public or private, or rail-to-rail crossings at-grade on Class 8 and 9 track. (b) If train operation is projected at Class 7 speed for a track segment that will include rail-highway grade crossings, the track owner shall submit for FRA’s approval a complete description of the proposed warning/barrier system to address the protection of highway traffic and high speed trains. Trains shall not operate at Class 7 speeds over any track segment having highway-rail grade crossings unless: (1) An FRA-approved warning/barrier system exists on that track segment; and (2) All elements of that warning/barrier system are functioning.
Note on D81: § 213.349 Rail end mismatch. Any mismatch of rails at joints may not be more than that prescribed by the following table— Class of track Any mismatch of rails at joints may not be more than the following— On the tread of the rail ends (inch) On the gage side of the rail ends (inch) Class 6, 7, 8 and 9 ........................................................................................................................ 1⁄8 1⁄8
Note on D82: § 213.351 Rail joints. (a) Each rail joint, insulated joint, and compromise joint shall be of a structurally sound design and dimensions for the rail on which it is applied. (b) If a joint bar is cracked, broken, or because of wear allows excessive vertical movement of either rail when all bolts are tight, it shall be replaced. (c) If a joint bar is cracked or broken between the middle two bolt holes it shall be replaced. (d) Each rail shall be bolted with at least two bolts at each joint. (e) Each joint bar shall be held in position by track bolts tightened to allow the joint bar to firmly support the abutting rail ends and to allow longitudinal movement of the rail in the joint to accommodate expansion and contraction due to temperature variations. When no-slip, joint-to-rail contact exists by design, the requirements of this section do not apply. Those locations, when over 400 feet long, are considered to be continuous welded rail track and shall meet all the requirements for continuous welded rail track prescribed in this subpart. (f) No rail shall have a bolt hole which is torch cut or burned. (g) No joint bar shall be reconfigured by torch cutting.
Note on D83: § 213.352 Torch cut rail. (a) Except as a temporary repair in emergency situations no rail having a torch cut end shall be used. When a rail end with a torch cut is used in emergency situations, train speed over that rail shall not exceed the maximum allowable for Class 2 track. All torch cut rail ends in Class 6 shall be removed within six months of September 21, 1998. (b) Following the expiration of the time limits specified in paragraph (a) of this section, any torch cut rail end not removed shall be removed within 30 days of discovery. Train speed over that rail shall not exceed the maximum allowable for Class 2 track until removed.
Note on D84: § 213.353 Turnouts, crossovers, and lift rail assemblies or other transition devices on moveable bridges. (a) In turnouts and track crossings, the fastenings must be intact and maintained so as to keep the components securely in place. Also, each switch, frog, and guard rail shall be kept free of obstructions that may interfere with the passage of wheels. Use of rigid rail crossings at grade is limited per § 213.347. (b) Track shall be equipped with rail anchoring through and on each side of track crossings and turnouts, to restrain rail movement affecting the position of switch points and frogs. Elastic fasteners designed to restrict longitudinal rail movement are considered rail anchoring. (c) Each flangeway at turnouts and track crossings shall be at least 11⁄2 inches wide. (d) For all turnouts and crossovers, and lift rail assemblies or other transition devices on moveable bridges, the track owner shall prepare an inspection and maintenance Guidebook for use by railroad employees which shall be submitted to the Federal Railroad Administration. The Guidebook shall contain at a minimum— (1) Inspection frequency and methodology including limiting measurement values for all components subject to wear or requiring adjustment. (2) Maintenance techniques. (e) Each hand operated switch shall be equipped with a redundant operating mechanism for maintaining the security of switch point position.
Note on D85: § 213.355 Frog guard rails and guard faces; gage. The guard check and guard face gages in frogs shall be within the limits prescribed in the following table— Class of track Guard check gage—The distance between the gage line of a frog to the guard line 1 of its guard rail or guarding face, measured across the track at right angles to the gage line,2 may not be less than— Guard face gage—The distance between guard lines,1 measured across the track at right angles to the gage line,2 may not be more than— Class 6 track ...................................................... 4′61⁄2″ ................................................................ 4′5″ Class 7 track ...................................................... 4′61⁄2″ ................................................................ 4′5″ Class 8 track ...................................................... 4′61⁄2″ ................................................................ 4′5″ Class 9 track ...................................................... 4′61⁄2″ ................................................................ 4′ 5″ 1 A line along that side of the flangeway which is nearer to the center of the track and at the same elevation as the gage line. 2 A line 5⁄8 inch below the top of the center line of the head of the running rail, or corresponding location of the tread portion of the track structure.
Note on D86: § 213.357 Derails. (a) Each track, other than a main track, which connects with a Class 7, 8 or 9 main track shall be equipped with a functioning derail of the correct size and type, unless railroad equipment on the track, because of grade characteristics cannot move to foul the main track. (b) For the purposes of this section, a derail is a device which will physically stop or divert movement of railroad rolling stock or other railroad on-track equipment past the location of the device. (c) Each derail shall be clearly visible. When in a locked position, a derail shall be free of any lost motion which would prevent it from performing its intended function. (d) Each derail shall be maintained to function as intended. (e) Each derail shall be properly installed for the rail to which it is applied. (f) If a track protected by a derail is occupied by standing railroad rolling stock, the derail shall be in derailing position. (g) Each derail on a track which is connected to a Class 7, 8 or 9 main track shall be interconnected with the signal system.
Note on D87: § 213.359 Track stiffness. (a) Track shall have a sufficient vertical strength to withstand the maximum vehicle loads generated at maximum permissible train speeds, cant deficiencies and surface defects. For purposes of this section, vertical track strength is defined as the track capacity to constrain vertical deformations so that the track shall return following maximum load to a configuration in compliance with the vehicle/ track interaction safety limits and geometry requirements of this subpart. (b) Track shall have sufficient lateral strength to withstand the maximum thermal and vehicle loads generated at maximum permissible train speeds, cant deficiencies and lateral alinement defects. For purposes of this section lateral track strength is defined as the track capacity to constrain lateral deformations so that track shall return following maximum load to a configuration in compliance with the vehicle/ track interaction safety limits and geometry requirements of this subpart.
Note on D88: § 213.361 Right of way. The track owner in Class 8 and 9 shall submit a barrier plan, termed a ‘‘right-of-way plan,’’ to the Federal Railroad Administration for approval. At a minimum, the plan will contain provisions in areas of demonstrated need for the prevention of— (a) Vandalism; (b) Launching of objects from overhead bridges or structures into the path of trains; and (c) Intrusion of vehicles from adjacent rights of way.
Note on D89: § 213.365 Visual inspections. (a) All track shall be visually inspected in accordance with the schedule prescribed in paragraph (c) of this section by a person designated under § 213.305. (b) Each inspection shall be made on foot or by riding over the track in a vehicle at a speed that allows the person making the inspection to visually inspect the track structure for compliance with this part. However, mechanical, electrical, and other track inspection devices may be used to supplement visual inspection. If a vehicle is used for visual inspection, the speed of the vehicle may not be more than 5 miles per hour when passing over track crossings and turnouts, otherwise, the inspection vehicle speed shall be at the sole discretion of the inspector, based on track conditions and inspection requirements. When riding over the track in a vehicle, the inspection will be subject to the following conditions— (1) One inspector in a vehicle may inspect up to two tracks at one time provided that the inspector’s visibility remains unobstructed by any cause and that the second track is not centered more than 30 feet from the track upon which the inspector is riding; (2) Two inspectors in one vehicle may inspect up to four tracks at a time provided that the inspector’s visibility remains unobstructed by any cause and that each track being inspected is centered within 39 feet from the track upon which the inspectors are riding; (3) Each main track is actually traversed by the vehicle or inspected on foot at least once every two weeks, and each siding is actually traversed by the vehicle or inspected on foot at least once every month. On high density commuter railroad lines where track time does not permit an on track vehicle inspection, and where track centers are 15 foot or less, the requirements of this paragraph (b)(3) will not apply; and (4) Track inspection records shall indicate which track(s) are traversed by the vehicle or inspected on foot as outlined in paragraph (b)(3) of this section. (c) Each track inspection shall be made in accordance with the following schedule— Class of track Required frequency 6, 7, and 8 Twice weekly with at least 2 calendar-day’s interval between inspections. 9 ................ Three times per week. (d) If the person making the inspection finds a deviation from the requirements of this part, the person shall immediately initiate remedial action. (e) Each switch, turnout, track crossing, and lift rail assemblies on moveable bridges shall be inspected on foot at least weekly. The inspection shall be accomplished in accordance with the Guidebook required under § 213.353. (f) In track Classes 8 and 9, if no train traffic operates for a period of eight hours, a train shall be operated at a speed not to exceed 100 miles per hour over the track before the resumption of operations at the maximum authorized speed. [63 FR 34029, June 22, 1998; 63 FR 45959, Aug. 28, 1998]
Note on D90: § 213.367 Special inspections. In the event of fire, flood, severe storm, temperature extremes or other occurrence which might have damaged track structure, a special inspection shall be made of the track involved as soon as possible after the occurrence and, if possible, before the operation of any train over that track.
Note on D91: § 213.369 Inspection records. (a) Each owner of track to which this part applies shall keep a record of each inspection required to be performed on that track under this subpart. (b) Except as provided in paragraph (e) of this section, each record of an inspection under § 213.365 shall be prepared on the day the inspection is made and signed by the person making the inspection. Records shall specify the track inspected, date of inspection, location and nature of any deviation from the requirements of this part, and the remedial action taken by the person making the inspection. The owner shall designate the location(s) where each original record shall be maintained for at least one year after the inspection covered by the record. The owner shall also designate one location, within 100 miles of each state in which they conduct operations, where copies of record which apply to those operations are either maintained or can be viewed following 10 days notice by the Federal Railroad Administration. (c) Rail inspection records shall specify the date of inspection, the location and nature of any internal defects found, the remedial action taken and the date thereof, and the location of any intervals of track not tested per § 213.339(d). The owner shall retain a rail inspection record for at least two years after the inspection and for one year after remedial action is taken. (d) Each owner required to keep inspection records under this section shall make those records available for inspection and copying by the Federal Railroad Administrator. (e) For purposes of compliance with the requirements of this section, an owner of track may maintain and transfer records through electronic transmission, storage, and retrieval provided that— (1) The electronic system be designed such that the integrity of each record maintained through appropriate levels of security such as recognition of an electronic signature, or other means, which uniquely identify the initiating person as the author of that record. No two persons shall have the same electronic identity; (2) The electronic storage of each record shall be initiated by the person making the inspection within 24 hours following the completion of that inspection; (3) The electronic system shall ensure that each record cannot be modified in any way, or replaced, once the record is transmitted and stored; (4) Any amendment to a record shall be electronically stored apart from the record which it amends. Each amendment to a record shall be uniquely identified as to the person making the amendment; (5) The electronic system shall provide for the maintenance of inspection records as originally submitted without corruption or loss of data; and (6) Paper copies of electronic records and amendments to those records, that may be necessary to document compliance with this part, shall be made available for inspection and copying by the FRA and track inspectors responsible under § 213.305. Such paper copies shall be made available to the track inspectors and at the locations specified in paragraph (b) of this section. (7) Track inspection records shall be kept available to persons who performed the inspection and to persons performing subsequent inspections. (f) Each vehicle/track interaction safety record required under § 213.333 (g), and (m) shall be made available for inspection and copying by the FRA at the locations specified in paragraph (b) of this section.
Note on D93: APPENDIX A TO PART 213—MAXIMUM ALLOWABLE CURVING SPEEDS (table omitted)
Note on D94: Appendix B to part 213 contains a schedule of civil penalties for use in connection with this part. FRA intends to revise the schedule of civil penalties in issuing the final rule to reflect revisions made to part 213. Because such penalty schedules are statements of agency policy, notice and comment are not required prior to their issuance. See 5 U.S.C. 553(b)(3)(A). Nevertheless, commenters are invited to submit suggestions to FRA describing the types of actions or omissions for each proposed regulatory section, either added or revised, that would subject a person to the assessment of a civil penalty. Commenters are also invited to recommend what penalties may be appropriate, based upon the relative seriousness of each type of violation.
Note on D95: APPENDIX C TO PART 213—STATEMENT OF AGENCY POLICY ON THE SAFETY OF RAILROAD BRIDGES 1. The structural integrity of bridges that carry railroad tracks is important to the safety of railroad employees and to the public. The responsibility for the safety of railroad bridges rests with the owner of the track carried by the bridge, together with any other party to whom that responsibility has been assigned by the track owner. 2. The capacity of a bridge to safely support its traffic can be determined only by intelligent application of engineering principles and the laws of physics. Bridge owners should use, as FRA does, those principles to assess the integrity of railroad bridges. 3. The long term ability of a structure to perform its function is an economic issue beyond the intent of this policy. In assessing a bridge’s structural condition, FRA focuses on the present safety of the structure, rather than its appearance or long term usefulness. 4. FRA inspectors conduct regular evaluations of railroad bridge inspection and management practices. The objective of these evaluations is to document the practices of the evaluated railroad and to disclose any program weaknesses that could affect the safety of the public or railroad employees. When the evaluation discloses problems, FRA seeks a cooperative resolution. If safety is jeopardized by a bridge owner’s failure to resolve a bridge problem, FRA will use available legal means, including issuance of emergency orders, to protect the safety of railroad employees and the public. 5. This policy statement addresses the integrity of bridges that carry railroad tracks. It does not address the integrity of other types of structures on railroad property (i.e., tunnels or bridges carrying highways) or other features over railroads (i.e., highway overpasses). 6. The guidelines published in this statement are advisory, rather than regulatory, in nature. They indicate those elements FRA deems essential to successful bridge management programs. FRA uses the guidelines when evaluating bridge inspection and management practices. GUIDELINES 1. Responsibility for safety of railroad bridges (a) TRACK OWNER. The owner of the track on a bridge, or another person assuming responsibility for the compliance of that track with this Part under provisions of § 213.5, is responsible for ensuring that the bridge is capable of safely carrying all railroad traffic operated on that track, and for specifying the maximum loads that may be operated over the bridge. (b) DIVIDED OWNERSHIP. Where the owner of the track on a bridge does not own the bridge, the track owner should ensure that the bridge owner is following a program that will maintain the integrity of the bridge. The track owner either should participate in the inspection of the bridge, or should obtain and review reports of inspections performed by the bridge owner. The track owner should maintain current information regarding loads that may be operated over the bridge, either from its own engineering evaluations or as provided by a competent engineer representing the bridge owner. Information on permissible loads may be communicated by the bridge owner either in terms of specific car and locomotive configurations and weights, or as values representing a standard railroad bridge rating reference system. The most common standard bridge rating reference system incorporated in the Manual for Railway Engineering of the American Railway Engineering and Maintenance of Way Association is the dimensional and proportional load configuration devised by Theodore Cooper. Other reference systems may be used where convenient, provided their effects can be defined in terms of shear, bending and pier reactions as necessary for a comprehensive evaluation and statement of the capacity of a bridge. (c) OTHER RAILROADS. The owner of the track on a bridge should advise other railroads operating on that track of the maximum loads permitted on the bridge stated in terms of car and locomotive configurations and weights. No railroad should operate a load which exceeds those limits without specific authority from, and in accordance with restrictions placed by, the track owner. 2. CAPACITY OF RAILROAD BRIDGES (a) DETERMINATION. The safe capacity of bridges should be determined by competent engineers using accepted principles of structural design and analysis. (b) ANALYSIS. Proper analysis of a bridge means knowledge of the actual dimensions, materials and properties of the structural members of the bridge, their condition, and the stresses imposed in those members by the service loads. (c) RATING. The factors which were used for the design of a bridge can generally be used to determine and rate the load capacity of a bridge provided: (i) The condition of the bridge has not changed significantly, and (ii) The stresses resulting from the service loads can be correlated to the stresses for which the bridge was designed or rated. 3. RAILROAD BRIDGE LOADS (a) CONTROL OF LOADS. The operating instructions for each railroad operating over bridges should include provisions to restrict the movement of cars and locomotives whose weight or configuration exceed the nominal capacity of the bridges. (b) AUTHORITY FOR EXCEPTIONS. Equipment exceeding the nominal weight restriction on a bridge should be operated only under conditions determined by a competent engineer who has properly analyzed the stresses resulting from the proposed loads. (c) OPERATING CONDITIONS. Operating conditions for exceptional loads may include speed restrictions, restriction of traffic from adjacent multiple tracks, and weight limitations on adjacent cars in the same train. 4. RAILROAD BRIDGE RECORDS (a) The organization responsible for the safety of a bridge should keep design, construction, maintenance and repair records readily accessible to permit the determination of safe loads. Having design or rating drawings and calculations that conform to the actual structure greatly simplifies the process of making accurate determinations of safe bridge loads. (b) Organizations acquiring railroad property should obtain original or usable copies of all bridge records and drawings, and protect or maintain knowledge of the location of the original records. 5. SPECIFICATIONS FOR DESIGN AND RATING OF RAILROAD BRIDGES (a) The recommended specifications for the design and rating of bridges are those found in the Manual for Railway Engineering published by the American Railway Engineering and Maintenance-of-way Association. These specifications incorporate recognized principles of structural design and analysis to provide for the safe and economic utilization of railroad bridges during their expected useful lives. These specifications are continually reviewed and revised by committees of competent engineers. Other specifications for design and rating, however, have been successfully used by some railroads and may continue to be suitable. (b) A bridge can be rated for capacity according to current specifications regardless of the specification to which it was originally designed. 6. PERIODIC INSPECTIONS OF RAILROAD BRIDGES (a) Periodic bridge inspections by competent inspectors are necessary to determine whether a structure conforms to its design or rating condition and, if not, the degree of nonconformity. (b) The prevailing practice throughout the railroad industry is to inspect railroad bridges at least annually. Inspections at more frequent intervals may be indicated by the nature or condition of a structure or intensive traffic levels. 7. UNDERWATER INSPECTIONS OF RAILROAD BRIDGES (a) Inspections of bridges should include measuring and recording the condition of substructure support at locations subject to erosion from moving water. (b) Stream beds often are not visible to the inspector. Indirect measurements by sounding, probing, or any other appropriate means are necessary in those cases. A series of records of those readings will provide the best information in the event unexpected changes suddenly occur. Where such indirect measurements do not provide the necessary assurance of foundation integrity, diving inspections should be performed as prescribed by a competent engineer. 8. SEISMIC CONSIDERATIONS (a) Owners of bridges should be aware of the risks posed by earthquakes in the areas in which their bridges are located. Precautions should be taken to protect the safety of trains and the public following an earthquake. (b) Contingency plans for seismic events should be prepared in advance, taking into account the potential for seismic activity in an area. (c) The predicted attenuation of ground motion varies considerably within the United States. Local ground motion attenuation values and the magnitude of an earthquake both influence the extent of the area affected by an earthquake. Regions with low frequency of seismic events produce less data from which to predict attenuation factors. That uncertainty should be considered when designating the area in which precautions should be taken following the first notice of an earthquake. In fact, earthquakes in such regions might propagate their effects over much wider areas than earthquakes of the same magnitude occurring in regions with frequent seismic activity. 9. SPECIAL INSPECTIONS OF RAILROAD BRIDGES (a) A special bridge inspection should be performed after an occurrence that might have reduced the capacity of the bridge, such as a flood, an earthquake, a derailment, or an unusual impact. (b) When a railroad learns that a bridge might have suffered damage through an unusual occurrence, it should restrict train operations over the bridge until the bridge is inspected and evaluated. 10. RAILROAD BRIDGE INSPECTION RECORDS (a) Bridge inspections should be recorded. Records should identify the structure inspected, the date of the inspection, the name of the inspector, the components inspected, and their condition. (b) Information from bridge inspection reports should be incorporated into a bridge (more) under the program is inspected at the frequency prescribed for that bridge by a competent engineer. (b) Bridge inspections should be scheduled from an accurate bridge inventory list that includes the due date of the next inspection. 13. SPECIAL CONSIDERATIONS FOR RAILROAD BRIDGES Railroad bridges differ from other types of bridges in the types of loads they carry, in their modes of failure and indications of distress, and in their construction details and components. Proper inspection and analysis of railroad bridges require familiarity with the loads, details and indications of distress that are unique to this class of structure. Particular care should be taken that modifications to railroad bridges, including retrofits for protection against the effects of earthquakes, are suitable for the structure to which they are to be applied. Modifications should not adversely affect the serviceability of the bridge nor its accessibility for periodic or special inspection. [65 FR 52670, Aug. 30, 2000] management program to ensure that exceptions on the reports are corrected or accounted for. A series of inspection reports prepared over time should be maintained so as to provide a valuable record of trends and rates of degradation of bridge components. The reports should be structured to promote comprehensive inspections and effective communication between an inspector and an engineer who performs an analysis of a bridge. (c) An inspection report should be comprehensible to a competent person without interpretation by the reporting inspector. 11. RAILROAD BRIDGE INSPECTORS AND ENGINEERS (a) Bridge inspections should be performed by technicians whose training and experience enable them to detect and record indications of distress on a bridge. Inspectors should provide accurate measurements and other information about the condition of the bridge in enough detail so that an engineer can make a proper evaluation of the safety of the bridge. (b) Accurate information about the condition of a bridge should be evaluated by an engineer who is competent to determine the capacity of the bridge. The inspector and the evaluator often are not the same individual. The quality of the bridge evaluation depends on the quality of the communication between them. 12. SCHEDULING INSPECTIONS (a) A bridge management program should include a means to ensure that each bridge
Note on D96: APPENDIX D TO PART 213 - The Track Safety Standards require that vehicles demonstrate safe operation for various track conditions. Computational models have become practical and reliable tools for understanding the dynamic interaction of vehicles and track, as a result of advancements made over the last few decades. Consequently, portions of the qualification requirements in subpart G could effectively be met by simulating vehicle testing using a suitablyvalidated vehicle model instead of testing an actual vehicle over a representative track segment. Such models are capable of assessing the response of vehicle designs to a wide range of track conditions corresponding to the limiting conditions allowed for each class of track. Appendix D would be a new appendix containing requirements for the use of computer simulations to comply with the vehicle/track system qualification testing requirements specified in subpart G of this part. These simulations would be performed using a track model containing defined geometry perturbations at the limits that are permitted for a class of track and level of cant deficiency. This track model is referred to as MCAT. These simulations would be used to identify vehicle dynamic performance issues prior to service, and demonstrate that a vehicle type is suitable for operation on the track over which it would operate. In order to validate a computer model using MCAT, the predicted results must be compared to actual data from ontrack, instrumented vehicle performance testing using accelerometers, or other instrumentation, or both. Validation must also demonstrate that the model is sufficiently robust to capture fundamental responses observed during field testing. Disagreements between predictions and test data may be indicative of inaccurate vehicle parameters, such as stiffness and damping, or track input. Once validated, the computer model can be used for assessment of a range of operating conditions or even to examine modifications to current designs. FRA notes that the length of each MCAT segment in this appendix is the same segment length that was used in the modeling of several representative high-speed vehicles. See the discussion of computer modeling in section III.B. of this NPRM, above, for additional background.
Note on F10: 4.6. Professional competencies The professional competencies required for the operation of the high-speed rolling stock will be covered by the High Speed Operation TSI 2006. The competence requirements for the maintenance of the high-speed rolling stock shall be detailed in the maintenance documentation (see clause 4.2.10.2.2).
Note on F11: 714 Summary Traffic loads are one of the key factors that has a bearing on maintenance. . . (more) 715-1 Summary UIC Leaflet 715-1 sets out the general principles… (more)
Note on F12: 4.5 Maintenance rules 4.5.1 Maintenance plan The Infrastructure Manager shall have, for each high-speed line, a maintenance plan containing at least: — a set of limit values; — a statement about the methods, professional competences of staff and personal protective safety equipment necessary to be used. — the rules to be applied for the protection of people working on or near the track — the means used to check the respect of in-service values; — the measures taken (speed restriction, repair time) when prescribed values are exceeded;
Note on F13: 715-1 Summary UIC Leaflet 715-1 sets out the general principles… (more)
Note on F22: 4.2.10 Track Geometrical Quality and limits on isolated defects 4.2.10.1 Introduction Track geometrical quality and limits on isolated defects are important infrastructure parameters, needed as part of the definition of the vehicle-track interface. The geometrical quality of the track is directly linked to: — Safety against derailment — Assessment of a vehicle according to acceptance tests. — Fatigue strength of wheelsets and bogies The requirements of section 4.2.10 apply to lines of categories I, II and III. 4.2.10.2 Definitions Immediate Action Limit (IAL): refers to the value which, if exceeded, leads to the Infrastructure Manager taking measures to reduce the risk of derailment to an acceptable level. This can be done either by closing the line, reducing speed or by correction of track geometry. Intervention Limit (IL): refers to the value, which, if exceeded, requires corrective maintenance in order that the immediate action limit shall not be reached before the next inspection; Alert Limit (AL): refers to the value which, if exceeded, requires that the track geometry condition is analysed and considered in the regularly planned maintenance operations. 4.2.10.3 Immediate action, intervention, and alert limits The Infrastructure Manager shall determine appropriate immediate action, intervention and alert limits for the following parameters: — Lateral alignment — standard deviations (alert limit only) — Longitudinal level — standard deviations (alert limit only) — Lateral alignment — isolated defects — mean to peak values — Longitudinal level — isolated defects — mean to peak values — Track twist — isolated defects — zero to peak value, subject to the limits set out in the section 4.2.10.4.1 — Variation of gauge — isolated defects — nominal gauge to peak value, subject to the limits set out in the section 4.2.10.4.2 — Mean track gauge over any 100 m length — nominal gauge to mean value, subject to the limits set out in the section 4.2.9.3.1. When determining these limits, the Infrastructure Manager shall take into account the track quality limits used as the basis for vehicle acceptance. Requirements for vehicle acceptance are set out in the High-Speed Rolling Stock TSI. The Infrastructure Manager shall also take into account the effects of isolated defects acting in combination. The immediate, intervention and alert limits adopted by the Infrastructure Manager shall be recorded in the maintenance plan required by section 4.5.1 of this TSI. 4.2.10.4 Immediate action limit Immediate action limits are defined for the following parameters: — Track twist — isolated defects — zero to peak value — Variation of gauge — isolated defects — nominal gauge to peak value 4.2.10.4.1 Track twist — isolated defects — zero to peak value Track twist is defined as the algebraic difference between two cross levels taken at a defined distance apart, usually expressed as a gradient between the two points at which the cross level is measured. For standard gauge the measurement points are 1 500 mm apart. The track twist limit is a function of the measurement base applied (l) according to the formula: Limit twist = (20/l + 3) — where l is the measurement base (in m), with 1,3 m ≤ l ≤ 20 m — with a maximum value of: — 7 mm/m for lines designed for speed ≤ 200 km/h — 5 mm/m for lines designed for speed > 200 km/h. (more)
Note on F23: 4.2.9.3.1 Minimum values of mean track gauge Once the initial design of the track system has been established, an important parameter for the control of equivalent conicity is track gauge. The Infrastructure Manager shall ensure that mean track gauge on straight track and in curves of radius R > 10 000 m is maintained above the limit set out in table below. Speed range (km/h) Minimum value of mean gauge (mm) over 100 m in service, on straight track and in curves of radius R > 10 000 m ≤ 160 1 430 > 160 and ≤ 200 1 430 > 200 and ≤ 230 1 432 > 230 and ≤ 250 1 433 > 250 and ≤ 280 1 434 > 280 and ≤ 300 1 434 > 300 1 434 4.2.3 Minimum infrastructure gauge The infrastructure must be constructed so as to allow safe clearance for the passage of trains complying with the High-Speed Rolling Stock TSI. Minimum infrastructure gauge is defined by given swept volume inside which no obstacle must be located or intrude. This volume is determined on the basis of a reference kinematic profile and takes into account the gauge of catenary and the gauge for lower parts. The relevant kinematic profiles are specified in the High-Speed Rolling Stock TSI. Pending the publication of harmonised EN standards relating to gauges, the Infrastructure Manager shall detail the associated rules used to determine the minimum infrastructure gauge. Lines of category I At the design stage, all the obstacles (structures, power supply and signalling equipment) shall meet the following requirements: — the minimum infrastructure gauge set out on the basis of the GC reference kinematic profile and the minimum infrastructure lower parts gauge, both described in the High Speed Rolling Stock TSI. The High-Speed Energy TSI sets out requirements for pantograph gauge and electrical insulation clearance. Lines of categories II and III On existing high-speed lines, on lines upgraded for high-speed and on their connecting lines, the minimum infrastructure gauge for new structures shall be set on the basis of the GC reference kinematic profile. In the case of modification work, the minimum infrastructure gauge shall be set on the basis of the GC reference kinematic profile if an economic study demonstrates the advantages of such investment. If not, it is permitted to set the infrastructure gauge on the basis of the GB reference kinematic profile if economic conditions permit, or an existing smaller structure gauge may be kept. The economic study by the contracting entity or the Infrastructure Manager shall take into account costs and benefits expected to result from the enlarged gauge in relation with the other lines complying with the present TSI connected to the one concerned. The Infrastructure Manager shall specify in the Infrastructure Register the reference kinematic profile adopted for each section of line. The High-Speed Energy TSI sets out requirements for pantograph gauge and electrical insulation clearance.
Note on F25: 4.2.3.7. Minimum curve radius This parameter is an interface with the high-speed infrastructure subsystem in that the minimum curvatures to be taken into account are defined on one hand for the high-speed tracks (based on the cant deficiency) and on the other hand for the stabling tracks. Reference shall be made to clause 2.2 of the infrastructure register and clauses 4.2.6 and 4.2.24.3 of the High-Speed Infrastructure TSI 2006. 4.2.25.3 Radius of curvature On tracks where trains complying with the High-Speed Rolling Stock TSI move only at low speed (stations and passing tracks, depot and stabling tracks), the minimum horizontal design radius shall not be less than 150 m. Track horizontal alignments comprising reverse curves without straight track between them shall be designed with a radius greater than 190 m. If the radius of either curve is less than or equal to 190 m, a length of straight track at least 7 m long shall be provided between the curves. Vertical alignment of stabling and service tracks shall not include curves of radius of less than 600 m on a crest or 900 m in a hollow. The means of maintaining the in service values are set out in the maintenance plan.
Note on F26: 4.2.8 Cant deficiency In curves, cant deficiency is the difference, expressed in mm, between the applied cant on the track and the equilibrium cant for the vehicle at the particular stated speed. The following specifications are applicable to interoperable lines having nominal track gauge as defined in point 4.2.2 of the present TSI. 4.2.8.1 Cant deficiency on plain track and on the through route of switches and crossings (table omitted) Trains complying with the High-Speed Rolling Stock TSI equipped with a cant deficiency compensation system may be permitted by the Infrastructure Manager to run with higher cant deficiency values. The maximum cant deficiency at which these trains are permitted to run shall take account of the acceptance criteria of the train concerned, set out in HS RST TSI § 4.2.3.4. 4.2.8.2 Abrupt change of cant deficiency on diverging track of switches Lines of categories I, II and III The maximum design values of abrupt changes of cant deficiency on diverging tracks shall be: 120 mm for switches allowing turnout speeds of 30 km/h ≤ V ≤ 70 km/h, 105 mm for switches allowing turnout speeds of 70 km/h < V ≤ 170 km/h, 85 mm for switches allowing turnout speeds of 170 km/h < V ≤ 230 km/h. A tolerance of 15 mm on these values may be accepted for existing designs of switches.
Note on F27: 4.2.10 Track Geometrical Quality and limits on isolated defects 4.2.10.1 Introduction Track geometrical quality and limits on isolated defects are important infrastructure parameters, needed as part of the definition of the vehicle-track interface. The geometrical quality of the track is directly linked to: — Safety against derailment — Assessment of a vehicle according to acceptance tests. — Fatigue strength of wheelsets and bogies The requirements of section 4.2.10 apply to lines of categories I, II and III.
Note on F30: 4.2.3.11. Ballast pick up This is an open point.
Note on F42: 4.2.12 Switches and crossings 4.2.12.1 Means of detection and locking The switch rails and swing noses of turnouts and diamond crossings shall be equipped with means of locking. The switch rails and swing noses of turnouts and diamond crossings shall be equipped with means of detecting that the movable elements are in their correct position and are locked. 4.2.12.2 Use of swing noses Switches and crossings laid on high-speed lines yet to be built for speeds greater than or equal to 280 km/h, shall be built with swing noses. On future-build high-speed line sections and their connecting lines intended for a maximum speed of less than 280 km/h, switches and crossings with fixed point rails may be used. 4.2.12.3 Geometrical characteristics In this section, the TSI gives limiting values in-service to ensure the compatibility with geometrical characteristics of wheelsets as defined in the High-speed rolling stock TSI. It will be the task of the Infrastructure Manager to agree design values and to ensure, by means of the maintenance plan that the values in service do not fall outside the TSI limits. This note applies to all the parameters set out below. For definitions of geometrical characteristics, see Annex E to the present TSI. The technical characteristics of these switches and crossings shall comply with the following requirements: Lines of category I, II and III All the following parameters must be met: 1. Maximum value of free wheel passage in switches: 1 380 mm maximum in service. This value can be increased if the Infrastructure Manager can demonstrate that the actuation and locking system of the switch is able to resist the lateral impact forces of a wheelset. In this case national rules apply. 2. Minimum value of fixed nose protection for common crossings, measured 14 mm below the running surface, and on the theoretical reference line, at an appropriate distance back from the actual point (RP) of the nose as indicated in the diagram below: 1 392 mm in service. 3. Maximum value of free wheel passage at crossing nose: 1 356 mm maximum in service 4. Maximum value of free wheel passage at check/wing entry: 1 380 mm maximum in service 5. Minimum flangeway width: 38 mm in service. 6. Maximum permissible unguided length: the unguided length equivalent to a 1 in 9 (tgα = 0,11, α = 6o20’) obtuse crossing with a minimum 45 mm raised check rail and associated with a minimum wheel diameter of 330 mm on straight through routes. 7. Minimum flangeway depth: 40 mm minimum in service 8. Maximum excess height of check rail: 70 mm in service.
Note on F58: 4.2.16 Maximum pressure variations in tunnels 4.2.16.1 General requirements The maximum pressure variation in tunnels and underground structures along any train complying with the High-Speed Rolling Stock TSI intended to run in the specific tunnel shall not exceed 10 kPa during the time taken for the train to pass through the tunnel, at the maximum permitted speed. Lines of category I The free cross-sectional area of the tunnel shall be determined so as to comply with the maximum pressure variation indicated above, taking into account all the types of traffic planned to run in the tunnel at the maximum speed at which the respective vehicles are authorised to run through the tunnel. Lines of categories II and III On these lines, the maximum pressure variation indicated above shall be met. If the tunnel is not modified to meet the pressure limit the speed shall be reduced until the pressure limit is met. 4.2.16.2 Piston effect in underground stations Pressure variations may travel between the enclosed spaces in which trains run and the other spaces of stations, which may produce powerful air currents that passengers cannot withstand. As each underground station is a special case, there is no single rule for quantifying this effect. It shall therefore be the subject of a specific design study, except when the spaces in the station can be isolated from the spaces subjected to pressure variations by means of direct openings to the outside air of cross-sectional area at least half that of the access tunnel. 4.2.17 Effect of crosswinds Interoperable vehicles are designed to ensure a certain level of cross wind stability, which is defined within High-Speed Rolling Stock TSI by a reference set of characteristic wind curves. A line is interoperable from the cross wind point of view if cross wind safety is ensured for an interoperable train running along that line under the most critical operational conditions. The cross wind safety target to be met and the rules for proving conformity shall be in accordance with national standards. The rules for proving conformity shall take into account the characteristic wind curves defined in the High-Speed Rolling Stock TSI. If compliance with the safety target cannot be proven without protective measures, either due to the geographic situation or to other specific features of the line, the Infrastructure Manager shall take the necessary measures to maintain the level of cross wind safety, for example by: — locally reducing train speeds, possibly temporarily during periods at risk of storms, — installing equipment to protect the track section concerned from cross winds, or by other appropriate means. The measures taken shall then be demonstrated to achieve compliance with the safety target. 4.2.18 Electrical characteristics The requirements for protection against electric shock are set out in the High-Speed Energy TSI. 4.2.19 Noise and vibration The environmental impact of the projects concerning the design of a line specially built for high-speed or on the occasion of line upgrading for high-speed shall take into account noise emission characteristics of the trains complying with the High-Speed Rolling Stock TSI at their maximum allowed local speed. The study shall also take into account other trains running on the line, the actual track quality (2) and the topological and geographical constraints. The vibration levels expected along new or upgraded infrastructure during the passage of trains complying with the High-Speed Rolling Stock TSI shall not exceed the vibrations levels defined by national rules in application. 4.2.14.7 Aerodynamic actions from passing trains on line side structures Aerodynamic actions from passing trains shall be taken into account as set out in EN 1991-2:2003 section 6.6.
Note on F60: 4.6. Professional competencies The professional competencies required for the operation of the high-speed rolling stock will be covered by the High Speed Operation TSI 2006. The competence requirements for the maintenance of the high-speed rolling stock shall be detailed in the maintenance documentation (see clause 4.2.10.2.2).
Note on F67: 4.2.2 Nominal track gauge Lines of category I, II and III Nominal track gauge shall be 1 435 mm. 4.2.3 Minimum infrastructure gauge The infrastructure must be constructed so as to allow safe clearance for the passage of trains complying with the High-Speed Rolling Stock TSI. Minimum infrastructure gauge is defined by given swept volume inside which no obstacle must be located or intrude. This volume is determined on the basis of a reference kinematic profile and takes into account the gauge of catenary and the gauge for lower parts. The relevant kinematic profiles are specified in the High-Speed Rolling Stock TSI. Pending the publication of harmonised EN standards relating to gauges, the Infrastructure Manager shall detail the associated rules used to determine the minimum infrastructure gauge. Lines of category I At the design stage, all the obstacles (structures, power supply and signalling equipment) shall meet the following requirements: — the minimum infrastructure gauge set out on the basis of the GC reference kinematic profile and the minimum infrastructure lower parts gauge, both described in the High Speed Rolling Stock TSI. The High-Speed Energy TSI sets out requirements for pantograph gauge and electrical insulation clearance. Lines of categories II and III On existing high-speed lines, on lines upgraded for high-speed and on their connecting lines, the minimum infrastructure gauge for new structures shall be set on the basis of the GC reference kinematic profile. In the case of modification work, the minimum infrastructure gauge shall be set on the basis of the GC reference kinematic profile if an economic study demonstrates the advantages of such investment. If not, it is permitted to set the infrastructure gauge on the basis of the GB reference kinematic profile if economic conditions permit, or an existing smaller structure gauge may be kept. The economic study by the contracting entity or the Infrastructure Manager shall take into account costs and benefits expected to result from the enlarged gauge in relation with the other lines complying with the present TSI connected to the one concerned. The Infrastructure Manager shall specify in the Infrastructure Register the reference kinematic profile adopted for each section of line. The High-Speed Energy TSI sets out requirements for pantograph gauge and electrical insulation clearance.
Note on F68: 4.2.4 Distance between track centres Lines of categories I, II and III At the design stage, the minimum distance between main track centres on lines specially built or upgraded for high-speed is defined in the following table: Maximum permitted speed of trains complying with the High-Speed Rolling Stock TSI Minimum distance between track centres V ≤ 230 km/h If < 4,00 m, determined on the basis of the reference kinematic profile (§ 4.2.3) 230 km/h < V ≤ 250 km/h 4,00 m 250 km/h < V ≤ 300 km/h 4,20 m V > 300 km/h 4,50 m Where vehicles are inclined towards each other because of track cant, an appropriate margin shall be added on the basis of the associated rules required by section 4.2.3. The distance between track centres can be increased, for example for the operation of trains not complying with the High-Speed Rolling Stock TSI or the needs of comfort or maintenance works.
Note on F69: 4.2.5 Maximum rising and falling gradients Lines of category I Gradients as steep as 35 mm/m are permitted for main tracks at the design phase provided the following ‘envelope’ requirements are observed: — the slope of the moving average profile over 10 km is less than or equal to 25 mm/m — the maximum length of continuous 35 mm/m gradient does not exceed 6 000 m. Gradients of main tracks through passenger platforms shall not be more than 2,5 mm/m. Lines of categories II and III On these lines, gradients are generally less than the values allowed on high-speed lines yet to be built. Upgrading introduced for the operation of trains complying with the High-Speed Rolling Stock TSI should comply with the preceding values for line gradients, except when specific local conditions require higher values; this being so, the acceptable gradients values shall take into account the limiting characteristics of the rolling stock in traction and braking, as defined in High-Speed Rolling Stock TSI. In choosing the maximum gradient value, consideration shall also be given, for the whole of the interoperable lines, to the expected performance of trains not complying with the High-Speed Rolling Stock TSI which might be authorised to run on the line, by application of Article 5(4) of the Directive. 4.2.6 Minimum radius of curvature When designing the lines for high-speed operation, the minimum radius of curvature selected shall be such that, for the cant set for the curve under consideration the cant deficiency does not exceed, when running at the maximum speed for which the line is planned, the values indicated in § 4.2.8 of the present TSI. 4.2.7 Track cant The track cant is the maximum difference in height between outer and inner rails, measured at the centre of the rail head surface (in mm). Value depends upon gauge if measured in mm; value is not dependent on gauge if measured in degrees. Lines of category I, II and III The design cant shall be limited to 180 mm. On tracks in operation, a maintenance tolerance of ± 20 mm is allowed, subject to a maximum cant of 190 mm; this design value may be raised to 200 mm maximum on tracks reserved for passenger traffic alone. The operational maintenance requirements of this element are the subject of the provisions of point 4.5 (Maintenance plan) about in-service tolerances. 4.2.8 Cant deficiency In curves, cant deficiency is the difference, expressed in mm, between the applied cant on the track and the equilibrium cant for the vehicle at the particular stated speed. The following specifications are applicable to interoperable lines having nominal track gauge as defined in point 4.2.2 of the present TSI. (more) 4.2.9 Equivalent conicity The wheel-rail interface is fundamental to explaining the dynamic running behaviour of a railway vehicle. It needs therefore to be understood and, among the parameters by which it is characterised, the one called equivalent conicity plays an essential role since it allows the satisfactory appreciation of the wheel-rail contact, on tangent track and on large-radius curves. (more)
Note on F70: 4.2.10 Track Geometrical Quality and limits on isolated defects 4.2.10.1 Introduction Track geometrical quality and limits on isolated defects are important infrastructure parameters, needed as part of the definition of the vehicle-track interface. The geometrical quality of the track is directly linked to: — Safety against derailment — Assessment of a vehicle according to acceptance tests. — Fatigue strength of wheelsets and bogies The requirements of section 4.2.10 apply to lines of categories I, II and III. (more) 4.2.11 Rail inclination Lines of category I, II and III a) Plain line The rail shall be inclined towards the centre of the track. The rail inclination for a given route shall be selected from the range 1/20 to 1/40 and declared in the Infrastructure Register. b) Switches and crossings The designed inclination in switches and crossings is the same as for plain line with the following permitted exceptions: — The inclination can be given by the shape of the active part of the rail head profile. — On the sections of switches and crossings where the running speed is less than or equal to 200 km/h, the laying of rails without inclination is permitted through the switches and crossings and short lengths of associated plain lines. — On the sections of switches and crossings where the running speed is more than 200 km/h and less than or equal to 250 km/h, the laying of rails without inclination is permitted provided that it is limited on short sections not exceeding 50 m. 5.3.1 The rail Lines of categories I, II and III The intrinsic specifications of the ‘rail’ interoperability constituent are the following: — rail head profile — the design linear mass — the steel grade (more)
Note on F71: 4.2.10 Track Geometrical Quality and limits on isolated defects 4.2.10.1 Introduction Track geometrical quality and limits on isolated defects are important infrastructure parameters, needed as part of the definition of the vehicle-track interface. The geometrical quality of the track is directly linked to: — Safety against derailment — Assessment of a vehicle according to acceptance tests. — Fatigue strength of wheelsets and bogies The requirements of section 4.2.10 apply to lines of categories I, II and III. (more)
Note on F73: 4.2.3.11. Ballast pick up This is an open point.
Note on F79: 4.2.10 Track Geometrical Quality and limits on isolated defects 4.2.10.1 Introduction Track geometrical quality and limits on isolated defects are important infrastructure parameters, needed as part of the definition of the vehicle-track interface. The geometrical quality of the track is directly linked to: — Safety against derailment — Assessment of a vehicle according to acceptance tests. — Fatigue strength of wheelsets and bogies The requirements of section 4.2.10 apply to lines of categories I, II and III. 4.3.2.6. Rolling stock dynamic behaviour and wheel profiles Clause 4.2.3.4 of this TSI detail the specifications concerning the rolling stock related to rolling stock dynamic behaviour, and particularly the parameters of the wheel profile. The corresponding specifications concerning the infrastructure subsystem, and particularly the parameters of the rail profile, are set out in clauses 4.2.9, 4.2.10, 4.2.11, 4.2.12 and 5.3.1.1 of the Infrastructure TSI 2006. 4.2.3.4.7. Design values for wheel profiles Wheel profiles and the distance between active faces of the wheels (Dimension SR in Annex M) shall be selected to ensure that the equivalent conicity limits set out in Table 3 are not exceeded when the designed wheelset is modelled passing over the representative sample of track test conditions (simulated by calculation) specified in Table 4. Table 3 Equivalent conicity design limit values (table omitted) The requirements of this clause are deemed to have been met by wheelsets having unworn S1002 or GV 1/40 profiles, as defined in prEN13715:2006 with spacing of active faces between 1 420 mm and 1 426 mm.] Note: Design conicity values for rail profiles are given in The High Speed Infrastructure TSI 2006. Those values are different from the values given here for wheel profiles. This difference is intentional and results from the selection of reference wheel and rail profiles for the assessment.
Note on F84: 4.2.12 Switches and crossings 4.2.12.1 Means of detection and locking The switch rails and swing noses of turnouts and diamond crossings shall be equipped with means of locking. The switch rails and swing noses of turnouts and diamond crossings shall be equipped with means of detecting that the movable elements are in their correct position and are locked. 4.2.12.2 Use of swing noses Crossings laid on high-speed lines yet to be built for speeds greater than or equal to 280 km/h, shall be built with swing noses. On future-build high-speed line sections and their connecting lines intended for a maximum speed of less than 280 km/h, switches and crossings with fixed point rails may be used. (more) 4.2.14 Traffic load on structures Lines of categories I, II and III 4.2.14.1 Vertical loads Structures shall be designed to support vertical loads in accordance with the following load models, defined in EN 1991-2:2003: — Load model 71, as set out in EN 1991-2:2003 paragraph 6.3.2 (2) — Load model SW/0 for continuous bridges, as set out in EN 1991-2:2003 paragraph 6.3.3 (3) (more) 5.3.4 Switches and crossings The switches and crossings contain the interoperability constituents mentioned before. However, their own design characteristics shall be assessed to confirm they meet the requirements of the following sections of the present TSI: a) 4.2.12.1 Means of detection and locking b) 4.2.12.2 Use of swing noses c) 4.2.12.3 Geometrical characteristics
Note on F87: 5.3.2 The rail fastening systems The applicable specifications for the rail fastening system in plain line and switches and crossings are the following: a) the minimum resistance to rail longitudinal slip in the fastening system shall be comply with EN 13481- 2:2002; b) the resistance to repeated loading shall be at least the same as that required for ‘main line’ track according to EN 13481-2:2002; c) the dynamic stiffness of the rail pad, shall not exceed 600 MN/m for fastening systems on concrete sleepers; d) the minimum electrical resistance required is 5 kΩ, measured in accordance with EN 13146-5. It is permissible for the Infrastructure Manager to require a higher resistance where this is required by particular control command and signalling systems; 4.2.15 Global track stiffness Lines of category I, II and III Requirements for track stiffness as a complete system are an open point. Requirements for maximum stiffness of rail fastenings are set out in section 5.3.2. 4.2.13 Track resistance The track, including switches and crossings, and its component parts, in their normal service condition as well as in the conditions resulting from maintenance work, shall be able to withstand at least the forces: — Vertical loads — Longitudinal loads — Lateral loads defined in the following paragraphs. (more)
Note on F88: 4.2.22 Access to or intrusion into line installations So as to limit the risk of collision between road vehicles and trains, high-speed lines of category I shall not have level crossings opened to road traffic. On lines of categories II and III national rules apply. Other measures to deter access or undesirable intrusion by persons, animals or vehicles into the railway infrastructure domain are the subject of national rules.
Note on G18: 4.2.5 Maximum rising and falling gradients Lines of category I Gradients as steep as 35 mm/m are permitted for main tracks at the design phase provided the following ‘envelope’ requirements are observed: — the slope of the moving average profile over 10 km is less than or equal to 25 mm/m — the maximum length of continuous 35 mm/m gradient does not exceed 6 000 m. Gradients of main tracks through passenger platforms shall not be more than 2,5 mm/m. Lines of categories II and III On these lines, gradients are generally less than the values allowed on high-speed lines yet to be built. Upgrading introduced for the operation of trains complying with the High-Speed Rolling Stock TSI should comply with the preceding values for line gradients, except when specific local conditions require higher values; this being so, the acceptable gradients values shall take into account the limiting characteristics of the rolling stock in traction and braking, as defined in High-Speed Rolling Stock TSI. In choosing the maximum gradient value, consideration shall also be given, for the whole of the interoperable lines, to the expected performance of trains not complying with the High-Speed Rolling Stock TSI which might be authorised to run on the line, by application of Article 5(4) of the Directive. 4.2.3.6. Maximum gradients Trains shall be able to start, operate and stop on the maximum gradients on all the lines for which they are designed and over which they are likely to operate. This is of particular relevance to the performance requirements specified in this TSI. The maximum gradients of each line are defined in the infrastructure register. Clauses 4.2.5 and 7.3.1 of the High Speed Infrastructure TSI 2006 state the maximum permitted gradients. 4.2.4.7. Brake performance on steep gradients The brake thermal performance shall allow a train to run on a maximum gradient set out in clause 4.2.5 of the High Speed Infrastructure TSI 2006 at a speed of at least equivalent to 90 % of the maximum train operating speed. This thermal performance shall be used for calculating the limiting gradient where maximum train speed can be operated. The same conditions for train loading, means of braking and rail condition apply as for emergency braking case A as defined in clauses 4.2.4.1 c and e. Compliance to this requirement shall be proven by calculation.
Note on G29: 4.2.13 Track resistance The track, including switches and crossings, and its component parts, in their normal service condition as well as in the conditions resulting from maintenance work, shall be able to withstand at least the forces: — Vertical loads — Longitudinal loads — Lateral loads defined in the following paragraphs. 4.2.13.1 Lines of category I Vertical loads The track, including switches and crossings, shall be designed to withstand at least the following forces, defined in the High-Speed Rolling Stock TSI: — the maximum static axle load — the maximum dynamic wheel load — the maximum quasi static wheel force. Longitudinal loads The track, including switches and crossings, shall be designed to withstand at least the following forces: a) longitudinal forces arising from traction and braking forces These forces are defined in the High-Speed Rolling Stock TSI b) longitudinal thermal forces arising from temperature changes in the rail Track shall be designed to minimise the likelihood of track buckling as the result of longitudinal thermal forces arising from temperature changes in the rail, taking into account: — temperature changes arising from local environmental conditions — temperature changes arising from the application of braking systems which dissipate kinetic energy through heating the rail c) longitudinal forces due to interaction between structures and track Combined response of structure and track to variable actions shall be taken into account in the design of track as set out in EN 1991-2:2003 clause 6.5.4. On all the lines of the trans-European high-speed railway network, the Infrastructure Manager shall permit the use of braking systems which dissipate kinetic energy through heating the rail for emergency braking, but he may prohibit this use for service braking. Where the Infrastructure Manager permits the use of braking systems which dissipate kinetic energy through heating the rail for service braking, the following requirements shall be met: — The Infrastructure Manager shall define, for the section of line concerned, any limitation on the maximum longitudinal braking force applied to the track, below that permitted by the High-Speed Rolling Stock TSI. (more)